## Feature
SPI Serial Flash
Device Operation
Vendor | Name | Clock Frequency | Page Size | Sector Size | RDID | REMS | READ | RDSR | WREN | PAGE_ PROG | SECTOR_ERASE | CHIP_ERASE | EWSR | WRSR | Comment
EON | EN25F05 | 100MHz | 256 bytes | 4-Kbyte | 9Fh | 90h | 03h | 05h | 06h | 02h | 20h | C7h/60h | / | 01h
| EN25F10 | 100MHz | 256 bytes | 4-Kbyte | 9Fh | 90h | 03h | 05h | 06h | 02h | 20h | C7h/60h | 50h | 01h
| EN25F20 | 100MHz | 256 bytes | 4-Kbyte | 9Fh | 90h | 03h | 05h | 06h | 02h | 20h | C7h/60h
| EN25F40 | 100MHz | 256 bytes | 4-Kbyte | 9Fh | 90h | 03h | 05h | 06h | 02h | 20h | C7h/60h
| EN25P05 | 75MHz | 256 bytes | 32-Kbyte | 9Fh | 90h | 03h | 05h | 06h | 02h | D8h | C7h
| EN25P10 | 100MHz | 256 bytes | 32-Kbyte | 9Fh | 90h | 03h | 05h | 06h | 02h | D8h | C7h
| EN25P20 | 100MHz | 256 bytes | 64-Kbyte | 9Fh | 90h | 03h | 05h | 06h | 02h | D8h | C7h
ST | M25P05 | 20 MHz | 128 bytes | 32-Kbyte | / | / | 03h | 05h | 06h | 02h | D8h | C7h
| M25P10 | 20 MHz | 128 bytes | 32-Kbyte | / | / | 03h | 05h | 06h | 02h | D8h | C7h
| M25P20 | 25 MHz | 256 Bytes | 64-Kbyte | / | / | 03h | 05h | 06h | 02h | D8h | C7h
MXIC | MX25L512 | 66MHz | 256 bytes | 4-Kbyte | 9Fh | 90h | 03h | 05h | 06h | 02h | 20h | C7h/60h
| MX25L1005 | 66MHz | 256 bytes | 4-Kbyte | 9Fh | 90h | 03h | 05h | 06h | 02h | 20h | C7h/60h
| MX25L2005 | 66MHz | 256 bytes | 4-Kbyte | 9Fh | 90h | 03h | 05h | 06h | 02h | 20h | C7h/60h
| MX25L4005 | 66MHz | 256 bytes | 4-Kbyte | 9Fh | 90h | 03h | 05h | 06h | 02h | 20h | C7h/60h
| MX25L8005 | 66MHz | 256 bytes | 4-Kbyte | 9Fh | 90h | 03h | 05h | 06h | 02h | 20h | C7h/60h
| MX25L5121E | 45MHz | 32 bytes | 4-Kbyte | 9Fh | 90h | 03h | 05h | 06h | 02h | 20h | C7h/60h
| MX25L1021E | 45MHz | 32 bytes | 4-Kbyte | 9Fh | 90h | 03h | 05h | 06h | 02h | 20h | C7h/60h
| MX25L2006E | 86MHz | 256 bytes | 4-Kbyte | 9Fh | 90h | 03h | 05h | 06h | 02h | 20h | C7h/60h
| MX25L4006E | 86MHz | 256 bytes | 4-Kbyte | 9Fh | 90h | 03h | 05h | 06h | 02h | 20h | C7h/60h
| MX25L8006E | 86MHz | 256 bytes | 4-Kbyte | 9Fh | 90h | 03h | 05h | 06h | 02h | 20h | C7h/60h
| MX25L1606E | 86MHz | 256 bytes | 4-Kbyte | 9Fh | 90h | 03h | 05h | 06h | 02h | 20h | C7h/60h
MX25L6445E
MX25L12845E
ATMEL | AT25F512 | 20 MHz | 256 Bytes | 32-Kbyte | 0001 X101 | / | 0000 X011 | 0000 X101 | 0000 X110 | 0000 X010 | 0101 X010 | 0110 X010 |  |  | Read Identification尚不明确
| AT25F512B | 33 MHz | 256 Bytes | 32-Kbyte | 9Fh | / | 03h | 05h | 06h | 02h | D8h | C7h/60h |  |  | READ不支持70MHz
PMC | PM25LV512 | 25MHz | 256 bytes | 4-Kbyte | / | ABh | 03h | 05h | 06h | 02h | 20h | C7h
| PM25LV010 | 25MHz | 256 bytes | 4-Kbyte | / | ABh | 03h | 05h | 06h | 02h | 20h | C7h
| PM25LV020 | 33MHz | 256 bytes | 4-Kbyte | 9Fh | ABh | 03h | 05h | 06h | 02h | D7h | C7h
| PM25LV040 | 33MHz | 256 bytes | 4-Kbyte | 9Fh | ABh | 03h | 05h | 06h | 02h | D7h | C7h
| PM25LV512A | 33MHz | 256 bytes | 4-Kbyte | / | ABh | 03h | 05h | 06h | 02h | D7h | C7h
| PM25LV010A | 33MHz | 256 bytes | 4-Kbyte | 9Fh | ABh | 03h | 05h | 06h | 02h | D7h | C7h
PM25LV020A
PM25LV040A
PM25LD512C2
| PM25LD512C | 33MHz | 256 bytes | 4-Kbyte | 9Fh | 90h | 03h | 05h | 06h | 02h | D7h | C7h/60h
| PM25LD512 | 33MHz | 256 bytes | 4-Kbyte | 9Fh | 90h | 03h | 05h | 06h | 02h | D7h | C7h/60h
| PM25LD010 | 33MHz | 256 bytes | 4-Kbyte | 9Fh | 90h | 03h | 05h | 06h | 02h | D7h | C7h/60h
| PM25LD020 | 33MHz | 256 bytes | 4-Kbyte | 9Fh | 90h | 03h | 05h | 06h | 02h | D7h | C7h/60h
WINBOND | W25X10 | 75MHz | 256 bytes | 4-Kbyte | 9Fh | 90h | 03h | 05h | 06h | 02h | 20h | C7h
| W25X20 | 75MHz | 256 bytes | 4-Kbyte | 9Fh | 90h | 03h | 05h | 06h | 02h | 20h | C7h
| W25X40 | 75MHz | 256 bytes | 4-Kbyte | 9Fh | 90h | 03h | 05h | 06h | 02h | 20h | C7h
| W25X80 | 75MHz | 256 bytes | 4-Kbyte | 9Fh | 90h | 03h | 05h | 06h | 02h | 20h | C7h
| W25X05CL | 104MHz | 256 bytes | 4-Kbyte | 9Fh | 90h | 03h | 05h | 06h | 02h | 20h | C7h/60h
| W25X10CL | 104MHz | 256 bytes | 4-Kbyte | 9Fh | 90h | 03h | 05h | 06h | 02h | 20h | C7h/60h
| W25X20CL | 104MHz | 256 bytes | 4-Kbyte | 9Fh | 90h | 03h | 05h | 06h | 02h | 20h | C7h/60h
| W25X10A | 100MHz | 256 bytes | 4-Kbyte | 9Fh | 90h | 03h | 05h | 06h | 02h | 20h | C7h/60h
| W25X20A | 100MHz | 256 bytes | 4-Kbyte | 9Fh | 90h | 03h | 05h | 06h | 02h | 20h | C7h/60h
| W25X40A | 100MHz | 256 bytes | 4-Kbyte | 9Fh | 90h | 03h | 05h | 06h | 02h | 20h | C7h/60h
| W25X80A | 100MHz | 256 bytes | 4-Kbyte | 9Fh | 90h | 03h | 05h | 06h | 02h | 20h | C7h/60h
| W25X16A | 100MHz | 256 bytes | 4-Kbyte | 9Fh | 90h | 03h | 05h | 06h | 02h | 20h | C7h
| W25X32A | 100MHz | 256 bytes | 4-Kbyte | 9Fh | 90h | 03h | 05h | 06h | 02h | 20h | C7h
| W25X10AL | 50MHz | 256 bytes | 4-Kbyte | 9Fh | 90h | 03h | 05h | 06h | 02h | 20h | C7h/60h
| W25X20AL | 50MHz | 256 bytes | 4-Kbyte | 9Fh | 90h | 03h | 05h | 06h | 02h | 20h | C7h/60h
| W25X40AL | 50MHz | 256 bytes | 4-Kbyte | 9Fh | 90h | 03h | 05h | 06h | 02h | 20h | C7h/60h
| W25X80AL | 50MHz | 256 bytes | 4-Kbyte | 9Fh | 90h | 03h | 05h | 06h | 02h | 20h | C7h/60h
SST | SST25VF512 | 20MHz | / | 4-Kbyte | / | 90h/ABh | 03h | 05h | 06h | / | 20h | 60h |  |  | It use Auto Address Increment Programming.
| SST25VF010 | 20MHz | / | 4-Kbyte | / | 90h/ABh | 03h | 05h | 06h | / | 20h | 60h
| SST25VF020 | 20MHz | / | 4-Kbyte | / | 90h/ABh | 03h | 05h | 06h | / | 20h | 60h
| SST25VF512A | 20MHz | / | 4-Kbyte | / | 90h/ABh | 03h | 05h | 06h | / | 20h | 60h |  |  | It use Auto Address Increment Programming.
| SST25VF010A | 20MHz | / | 4-Kbyte | / |  | 03h | 05h | 06h | / | 20h | 60h
| SST25VF020A | 20MHz | / | 4-Kbyte | / |  | 03h | 05h | 06h | / | 20h | 60h
| SST25VF512B | 20MHz | / | 4-Kbyte | 9Fh |  | 03h | 05h | 06h | / | 20h | 60h |  |  | It use Auto Address Increment Programming.
| SST25VF010B | 20MHz | / | 4-Kbyte | 9Fh |  | 03h | 05h | 06h | / | 20h | 60h
| SST25VF020B | 20MHz | / | 4-Kbyte | 9Fh | 90h/ABh | 03h | 05h | 06h | / | 20h | 60h
SST25LF020
Gigadevice | GD25Q512 | 120MHz | 256 bytes | 4-Kbyte | 9Fh | 90h | 03h | 05h | 06h | 02h | 20h | C7h/60h |  |  | Status Register有10bits，我们只用低8bits
| GD25Q10 | 120MHz | 256 bytes | 4-Kbyte | 9Fh | 90h | 03h | 05h | 06h | 02h | 20h | C7h/60h |  |  | Status Register有10bits，我们只用低8bits
| GD25Q20 | 120MHz | 256 bytes | 4-Kbyte | 9Fh | 90h | 03h | 05h | 06h | 02h | 20h | C7h/60h |  |  | Status Register有10bits，我们只用低8bits
| GD25Q40 | 120MHz | 256 bytes | 4-Kbyte | 9Fh | 90h | 03h | 05h | 06h | 02h | 20h | C7h/60h |  |  | Status Register有10bits，我们只用低8bits
GD25Q8
| GD25Q16 | 120MHz | 256 bytes | 4-Kbyte | 9Fh | 90h | 03h | 05h | 06h | 02h | 20h | C7h/60h |  |  | Status Register有10bits，我们只用低8bits
AMIC | A25L040 | 100MHz | 256 bytes | 4-Kbyte | 9Fh | 90h | 03h | 05h | 06h | 02h | 20h | C7h
| A25L080 | 100MHz | 256 bytes | 4-Kbyte | 9Fh | 90h | 03h | 05h | 06h | 02h | 20h | C7h
| A25L016 | 100MHz | 256 bytes | 4-Kbyte | 9Fh | 90h | 03h | 05h | 06h | 02h | 20h | C7h
| A25L032 | 100MHz | 256 bytes | 4-Kbyte | 9Fh | 90h | 03h | 05h | 06h | 02h | 20h | C7h/60h |  |  | 内部空间分为2部分，我们只用第1部分
A25LS512
A25L512O-F/G
Sanyo | LE25FU206 | 30MHz | 256 Bytes | 64-Kbyte | 9Fh | ABh | 03h | 05h | 06h | 02h | D8h | C7h
ESMT | F25L05PA

## Instruction
SPI Serial Flash
|  | RDID |  |  | READ |  |  | READ |  |  | RDSR |  |  | WREN |  |  | PAGE_ PROG |  |  | SECTOR_ERASE |  |  | CHIP_ERASE
Vendor | Name | Address | Dummy | Data | Address | Dummy | Data | Address | Dummy | Data | Address | Dummy | Data | Address | Dummy | Data | Address | Dummy | Data | Address | Dummy | Data | Address | Dummy | Data
EON | EN25F05 | 0 | 0 | 3 | 0 | 3 | 1 to ∞ | 3 | 0 | 1 to ∞ | 0 | 0 | 1 to ∞ | 0 | 0 | 0 | 3 | 0 | 1 to 256 | 3 | 0 | 0 | 0 | 0 | 0
| EN25F10 | 0 | 0 | 3 | 0 | 3 | 1 to ∞ | 3 | 0 | 1 to ∞ | 0 | 0 | 1 to ∞ | 0 | 0 | 0 | 3 | 0 | 1 to 256 | 3 | 0 | 0 | 0 | 0 | 0
| EN25F20 | 0 | 0 | 3 | 0 | 3 | 1 to ∞ | 3 | 0 | 1 to ∞ | 0 | 0 | 1 to ∞ | 0 | 0 | 0 | 3 | 0 | 1 to 256 | 3 | 0 | 0 | 0 | 0 | 0
| EN25F40 | 0 | 0 | 3 | 0 | 3 | 1 to ∞ | 3 | 0 | 1 to ∞ | 0 | 0 | 1 to ∞ | 0 | 0 | 0 | 3 | 0 | 1 to 256 | 3 | 0 | 0 | 0 | 0 | 0
| EN25P05 | 0 | 0 | 3 | 0 | 3 | 1 to ∞ | 3 | 0 | 1 to ∞ | 0 | 0 | 1 to ∞ | 0 | 0 | 0 | 3 | 0 | 1 to 256 | 3 | 0 | 0 | 0 | 0 | 0
| EN25P10 | 0 | 0 | 3 | 0 | 3 | 1 to ∞ | 3 | 0 | 1 to ∞ | 0 | 0 | 1 to ∞ | 0 | 0 | 0 | 3 | 0 | 1 to 256 | 3 | 0 | 0 | 0 | 0 | 0
| EN25P20 | 0 | 0 | 3 | 0 | 3 | 1 to ∞ | 3 | 0 | 1 to ∞ | 0 | 0 | 1 to ∞ | 0 | 0 | 0 | 3 | 0 | 1 to 256 | 3 | 0 | 0 | 0 | 0 | 0
ST | M25P05 | / | / | / | / | / | / | 3 | 0 | 1 to ∞ | 0 | 0 | 1 to ∞ | 0 | 0 | 0 | 3 | 0 | 1 to 128 | 3 | 0 | 0 | 0 | 0 | 0
| M25P10 | / | / | / | / | / | / | 3 | 0 | 1 to ∞ | 0 | 0 | 1 to ∞ | 0 | 0 | 0 | 3 | 0 | 1 to 128 | 3 | 0 | 0 | 0 | 0 | 0
| M25P20 | / | / | / | / | / | / | 3 | 0 | 1 to ∞ | 0 | 0 | 1 to ∞ | 0 | 0 | 0 | 3 | 0 | 1 to 256 | 3 | 0 | 0 | 0 | 0 | 0
MXIC | MX25L512 | 0 | 0 | 1 to ∞ | 0 | 3 | 1 to ∞ | 3 | 0 | 1 to ∞ | 0 | 0 | 1 to ∞ | 0 | 0 | 0 | 3 | 0 | 1 to 256 | 3 | 0 | 0 | 0 | 0 | 0
| MX25L1005 | 0 | 0 | 1 to ∞ | 0 | 3 | 1 to ∞ | 3 | 0 | 1 to ∞ | 0 | 0 | 1 to ∞ | 0 | 0 | 0 | 3 | 0 | 1 to 256 | 3 | 0 | 0 | 0 | 0 | 0
| MX25L2005 | 0 | 0 | 1 to ∞ | 0 | 3 | 1 to ∞ | 3 | 0 | 1 to ∞ | 0 | 0 | 1 to ∞ | 0 | 0 | 0 | 3 | 0 | 1 to 256 | 3 | 0 | 0 | 0 | 0 | 0
| MX25L4005 | 0 | 0 | 1 to ∞ | 0 | 3 | 1 to ∞ | 3 | 0 | 1 to ∞ | 0 | 0 | 1 to ∞ | 0 | 0 | 0 | 3 | 0 | 1 to 256 | 3 | 0 | 0 | 0 | 0 | 0
| MX25L8005 | 0 | 0 | 1 to ∞ | 0 | 3 | 1 to ∞ | 3 | 0 | 1 to ∞ | 0 | 0 | 1 to ∞ | 0 | 0 | 0 | 3 | 0 | 1 to 256 | 3 | 0 | 0 | 0 | 0 | 0
| MX25L5121E | 0 | 0 | 1 to ∞ | 0 | 3 | 1 to ∞ | 3 | 0 | 1 to ∞ | 0 | 0 | 1 to ∞ | 0 | 0 | 0 | 3 | 0 | 1 to 32 | 3 | 0 | 0 | 0 | 0 | 0
| MX25L1021E | 0 | 0 | 1 to ∞ | 0 | 3 | 1 to ∞ | 3 | 0 | 1 to ∞ | 0 | 0 | 1 to ∞ | 0 | 0 | 0 | 3 | 0 | 1 to 32 | 3 | 0 | 0 | 0 | 0 | 0
| MX25L2006E | 0 | 0 | 1 to ∞ | 0 | 3 | 1 to ∞ | 3 | 0 | 1 to ∞ | 0 | 0 | 1 to ∞ | 0 | 0 | 0 | 3 | 0 | 1 to 256 | 3 | 0 | 0 | 0 | 0 | 0
| MX25L4006E | 0 | 0 | 1 to ∞ | 0 | 3 | 1 to ∞ | 3 | 0 | 1 to ∞ | 0 | 0 | 1 to ∞ | 0 | 0 | 0 | 3 | 0 | 1 to 256 | 3 | 0 | 0 | 0 | 0 | 0
| MX25L8006E | 0 | 0 | 1 to ∞ | 0 | 3 | 1 to ∞ | 3 | 0 | 1 to ∞ | 0 | 0 | 1 to ∞ | 0 | 0 | 0 | 3 | 0 | 1 to 256 | 3 | 0 | 0 | 0 | 0 | 0
| MX25L1606E | 0 | 0 | 1 to ∞ | 0 | 3 | 1 to ∞ | 3 | 0 | 1 to ∞ | 0 | 0 | 1 to ∞ | 0 | 0 | 0 | 3 | 0 | 1 to 256 | 3 | 0 | 0 | 0 | 0 | 0
MX25L6445E
MX25L12845E
ATMEL | AT25F512 | 0 | 0 | 1 to 4 | / | / | / | 3 | 0 | 1 to ∞ | 0 | 0 | 1 to ∞ | 0 | 0 | 0 | 3 | 0 | 1 to 256 | 3 | 0 | 0 | 0 | 0 | 0
| AT25F512B | 0 | 0 | 1 to 4 | / | / | / | 3 | 0 | 1 to ∞ | 0 | 0 | 1 to ∞ | 0 | 0 | 0 | 3 | 0 | 1 to 256 | 3 | 0 | 0 | 0 | 0 | 0
PMC | PM25LV512 | / | / | / | 0 | 3 | 1 to ∞ | 3 | 0 | 1 to ∞ | 0 | 0 | 1 to ∞ | 0 | 0 | 0 | 3 | 0 | 1 to 256 | 3 | 0 | 0 | 0 | 0 | 0
| PM25LV010 | / | / | / | 0 | 3 | 1 to ∞ | 3 | 0 | 1 to ∞ | 0 | 0 | 1 to ∞ | 0 | 0 | 0 | 3 | 0 | 1 to 256 | 3 | 0 | 0 | 0 | 0 | 0
| PM25LV020 | 0 | 0 | 1 to ∞ | 0 | 3 | 1 to ∞ | 3 | 0 | 1 to ∞ | 0 | 0 | 1 to ∞ | 0 | 0 | 0 | 3 | 0 | 1 to 256 | 3 | 0 | 0 | 0 | 0 | 0
| PM25LV040 | 0 | 0 | 1 to ∞ | 0 | 3 | 1 to ∞ | 3 | 0 | 1 to ∞ | 0 | 0 | 1 to ∞ | 0 | 0 | 0 | 3 | 0 | 1 to 256 | 3 | 0 | 0 | 0 | 0 | 0
| PM25LV512A | / | / | / | 0 | 3 | 1 to ∞ | 3 | 0 | 1 to ∞ | 0 | 0 | 1 to ∞ | 0 | 0 | 0 | 3 | 0 | 1 to 256 | 3 | 0 | 0 | 0 | 0 | 0
| PM25LV010A | 0 | 0 | 1 to ∞ | 0 | 3 | 1 to ∞ | 3 | 0 | 1 to ∞ | 0 | 0 | 1 to ∞ | 0 | 0 | 0 | 3 | 0 | 1 to 256 | 3 | 0 | 0 | 0 | 0 | 0
PM25LV020A
PM25LV040A
PM25LD512C2
| PM25LD512C | 0 | 0 | 1 to ∞ | 0 | 3 | 1 to ∞ | 3 | 0 | 1 to ∞ | 0 | 0 | 1 to ∞ | 0 | 0 | 0 | 3 | 0 | 1 to 256 | 3 | 0 | 0 | 0 | 0 | 0
| PM25LD512 | 0 | 0 | 1 to ∞ | 0 | 3 | 1 to ∞ | 3 | 0 | 1 to ∞ | 0 | 0 | 1 to ∞ | 0 | 0 | 0 | 3 | 0 | 1 to 256 | 3 | 0 | 0 | 0 | 0 | 0
| PM25LD010 | 0 | 0 | 1 to ∞ | 0 | 3 | 1 to ∞ | 3 | 0 | 1 to ∞ | 0 | 0 | 1 to ∞ | 0 | 0 | 0 | 3 | 0 | 1 to 256 | 3 | 0 | 0 | 0 | 0 | 0
| PM25LD020 | 0 | 0 | 1 to ∞ | 0 | 3 | 1 to ∞ | 3 | 0 | 1 to ∞ | 0 | 0 | 1 to ∞ | 0 | 0 | 0 | 3 | 0 | 1 to 256 | 3 | 0 | 0 | 0 | 0 | 0
WINBOND | W25X10 | 0 | 0 | 1 to ∞ | 0 | 3 | 1 to ∞ | 3 | 0 | 1 to ∞ | 0 | 0 | 1 to ∞ | 0 | 0 | 0 | 3 | 0 | 1 to 256 | 3 | 0 | 0 | 0 | 0 | 0
| W25X20 | 0 | 0 | 1 to ∞ | 0 | 3 | 1 to ∞ | 3 | 0 | 1 to ∞ | 0 | 0 | 1 to ∞ | 0 | 0 | 0 | 3 | 0 | 1 to 256 | 3 | 0 | 0 | 0 | 0 | 0
| W25X40 | 0 | 0 | 1 to ∞ | 0 | 3 | 1 to ∞ | 3 | 0 | 1 to ∞ | 0 | 0 | 1 to ∞ | 0 | 0 | 0 | 3 | 0 | 1 to 256 | 3 | 0 | 0 | 0 | 0 | 0
| W25X80 | 0 | 0 | 1 to ∞ | 0 | 3 | 1 to ∞ | 3 | 0 | 1 to ∞ | 0 | 0 | 1 to ∞ | 0 | 0 | 0 | 3 | 0 | 1 to 256 | 3 | 0 | 0 | 0 | 0 | 0
| W25X05CL | 0 | 0 | 1 to ∞ | 0 | 3 | 1 to ∞ | 3 | 0 | 1 to ∞ | 0 | 0 | 1 to ∞ | 0 | 0 | 0 | 3 | 0 | 1 to 256 | 3 | 0 | 0 | 0 | 0 | 0
| W25X10CL | 0 | 0 | 1 to ∞ | 0 | 3 | 1 to ∞ | 3 | 0 | 1 to ∞ | 0 | 0 | 1 to ∞ | 0 | 0 | 0 | 3 | 0 | 1 to 256 | 3 | 0 | 0 | 0 | 0 | 0
| W25X20CL | 0 | 0 | 1 to ∞ | 0 | 3 | 1 to ∞ | 3 | 0 | 1 to ∞ | 0 | 0 | 1 to ∞ | 0 | 0 | 0 | 3 | 0 | 1 to 256 | 3 | 0 | 0 | 0 | 0 | 0
| W25X10A | 0 | 0 | 1 to ∞ | 0 | 3 | 1 to ∞ | 3 | 0 | 1 to ∞ | 0 | 0 | 1 to ∞ | 0 | 0 | 0 | 3 | 0 | 1 to 256 | 3 | 0 | 0 | 0 | 0 | 0
| W25X20A | 0 | 0 | 1 to ∞ | 0 | 3 | 1 to ∞ | 3 | 0 | 1 to ∞ | 0 | 0 | 1 to ∞ | 0 | 0 | 0 | 3 | 0 | 1 to 256 | 3 | 0 | 0 | 0 | 0 | 0
| W25X40A | 0 | 0 | 1 to ∞ | 0 | 3 | 1 to ∞ | 3 | 0 | 1 to ∞ | 0 | 0 | 1 to ∞ | 0 | 0 | 0 | 3 | 0 | 1 to 256 | 3 | 0 | 0 | 0 | 0 | 0
| W25X80A | 0 | 0 | 1 to ∞ | 0 | 3 | 1 to ∞ | 3 | 0 | 1 to ∞ | 0 | 0 | 1 to ∞ | 0 | 0 | 0 | 3 | 0 | 1 to 256 | 3 | 0 | 0 | 0 | 0 | 0
| W25X16A | 0 | 0 | 1 to ∞ | 0 | 3 | 1 to ∞ | 3 | 0 | 1 to ∞ | 0 | 0 | 1 to ∞ | 0 | 0 | 0 | 3 | 0 | 1 to 256 | 3 | 0 | 0 | 0 | 0 | 0
| W25X32A | 0 | 0 | 1 to ∞ | 0 | 3 | 1 to ∞ | 3 | 0 | 1 to ∞ | 0 | 0 | 1 to ∞ | 0 | 0 | 0 | 3 | 0 | 1 to 256 | 3 | 0 | 0 | 0 | 0 | 0
| W25X10AL | 0 | 0 | 1 to ∞ | 0 | 3 | 1 to ∞ | 3 | 0 | 1 to ∞ | 0 | 0 | 1 to ∞ | 0 | 0 | 0 | 3 | 0 | 1 to 256 | 3 | 0 | 0 | 0 | 0 | 0
| W25X20AL | 0 | 0 | 1 to ∞ | 0 | 3 | 1 to ∞ | 3 | 0 | 1 to ∞ | 0 | 0 | 1 to ∞ | 0 | 0 | 0 | 3 | 0 | 1 to 256 | 3 | 0 | 0 | 0 | 0 | 0
| W25X40AL | 0 | 0 | 1 to ∞ | 0 | 3 | 1 to ∞ | 3 | 0 | 1 to ∞ | 0 | 0 | 1 to ∞ | 0 | 0 | 0 | 3 | 0 | 1 to 256 | 3 | 0 | 0 | 0 | 0 | 0
| W25X80AL | 0 | 0 | 1 to ∞ | 0 | 3 | 1 to ∞ | 3 | 0 | 1 to ∞ | 0 | 0 | 1 to ∞ | 0 | 0 | 0 | 3 | 0 | 1 to 256 | 3 | 0 | 0 | 0 | 0 | 0
SST | SST25VF512 | / | / | / | 0 | 3 | 1 to ∞ | 3 | 0 | 1 to ∞ | 0 | 0 | 1 to ∞ | 0 | 0 | 0 | / | / | / | 3 | 0 | 0 | 0 | 0 | 0
| SST25VF010 | / | / | / | 0 | 3 | 1 to ∞ | 3 | 0 | 1 to ∞ | 0 | 0 | 1 to ∞ | 0 | 0 | 0 | / | / | / | 3 | 0 | 0 | 0 | 0 | 0
| SST25VF020 | / | / | / | 0 | 3 | 1 to ∞ | 3 | 0 | 1 to ∞ | 0 | 0 | 1 to ∞ | 0 | 0 | 0 | / | / | / | 3 | 0 | 0 | 0 | 0 | 0
| SST25VF512A | / | / | / | 0 | 3 | 1 to ∞ | 3 | 0 | 1 to ∞ | 0 | 0 | 1 to ∞ | 0 | 0 | 0 | / | / | / | 3 | 0 | 0 | 0 | 0 | 0
| SST25VF010A | / | / | / |  |  | 1 to ∞ | 3 | 0 | 1 to ∞ | 0 | 0 | 1 to ∞ | 0 | 0 | 0 | / | / | / | 3 | 0 | 0 | 0 | 0 | 0
| SST25VF020A | / | / | / |  |  | 1 to ∞ | 3 | 0 | 1 to ∞ | 0 | 0 | 1 to ∞ | 0 | 0 | 0 | / | / | / | 3 | 0 | 0 | 0 | 0 | 0
| SST25VF512B | 0 | 0 | 1 to ∞ |  |  | 1 to ∞ | 3 | 0 | 1 to ∞ | 0 | 0 | 1 to ∞ | 0 | 0 | 0 | / | / | / | 3 | 0 | 0 | 0 | 0 | 0
| SST25VF010B | 0 | 0 | 1 to ∞ |  |  | 1 to ∞ | 3 | 0 | 1 to ∞ | 0 | 0 | 1 to ∞ | 0 | 0 | 0 | / | / | / | 3 | 0 | 0 | 0 | 0 | 0
| SST25VF020B | 0 | 0 | 1 to ∞ | 0 | 3 | 1 to ∞ | 3 | 0 | 1 to ∞ | 0 | 0 | 1 to ∞ | 0 | 0 | 0 | / | / | / | 3 | 0 | 0 | 0 | 0 | 0
SST25LF020
Gigadevice | GD25Q512 | 0 | 0 | 1 to ∞ | 0 | 3 | 1 to ∞ | 3 | 0 | 1 to ∞ | 0 | 0 | 1 to ∞ | 0 | 0 | 0 | 3 | 0 | 1 to 256 | 3 | 0 | 0 | 0 | 0 | 0
| GD25Q10 | 0 | 0 | 1 to ∞ | 0 | 3 | 1 to ∞ | 3 | 0 | 1 to ∞ | 0 | 0 | 1 to ∞ | 0 | 0 | 0 | 3 | 0 | 1 to 256 | 3 | 0 | 0 | 0 | 0 | 0
| GD25Q20 | 0 | 0 | 1 to ∞ | 0 | 3 | 1 to ∞ | 3 | 0 | 1 to ∞ | 0 | 0 | 1 to ∞ | 0 | 0 | 0 | 3 | 0 | 1 to 256 | 3 | 0 | 0 | 0 | 0 | 0
| GD25Q40 | 0 | 0 | 1 to ∞ | 0 | 3 | 1 to ∞ | 3 | 0 | 1 to ∞ | 0 | 0 | 1 to ∞ | 0 | 0 | 0 | 3 | 0 | 1 to 256 | 3 | 0 | 0 | 0 | 0 | 0
GD25Q8
| GD25Q16 | 0 | 0 | 1 to ∞ | 0 | 3 | 1 to ∞ | 3 | 0 | 1 to ∞ | 0 | 0 | 1 to ∞ | 0 | 0 | 0 | 3 | 0 | 1 to 256 | 3 | 0 | 0 | 0 | 0 | 0
AMIC | A25L040 | 0 | 0 | 1 to ∞ | 0 | 3 | 1 to ∞ | 3 | 0 | 1 to ∞ | 0 | 0 | 1 to ∞ | 0 | 0 | 0 | 3 | 0 | 1 to 256 | 3 | 0 | 0 | 0 | 0 | 0
| A25L080 | 0 | 0 | 1 to ∞ | 0 | 3 | 1 to ∞ | 3 | 0 | 1 to ∞ | 0 | 0 | 1 to ∞ | 0 | 0 | 0 | 3 | 0 | 1 to 256 | 3 | 0 | 0 | 0 | 0 | 0
| A25L016 | 0 | 0 | 1 to ∞ | 0 | 3 | 1 to ∞ | 3 | 0 | 1 to ∞ | 0 | 0 | 1 to ∞ | 0 | 0 | 0 | 3 | 0 | 1 to 256 | 3 | 0 | 0 | 0 | 0 | 0
| A25L032 | 0 | 0 | 1 to ∞ | 0 | 3 | 1 to ∞ | 3 | 0 | 1 to ∞ | 0 | 0 | 1 to ∞ | 0 | 0 | 0 | 3 | 0 | 1 to 256 | 3 | 0 | 0 | 0 | 0 | 0
A25LS512
A25L512O-F/G
Sanyo | LE25FU206 | 0 | 0 | 1 to ∞ | 0 | 3 | 1 to ∞ | 3 | 0 | 1 to ∞ | 0 | 0 | 1 to ∞ | 0 | 0 | 0 | 3 | 0 | 1 to 256 | 3 | 0 | 0 | 0 | 0 | 0
ESMT | F25L05PA

## Status
SPI Serial Flash
|  | Read Identification |  |  |  | Read Manufacturer ID and Device ID |  |  | Status Register Format
Vendor | Name | 1st byte | 2nd byte | 3th byte | 4th byte | 1st byte | 2nd byte | 3th byte | Bit7 | Bit6 | Bit5 | Bit4 | Bit3 | Bit2 | Bit1 | Bit0
EON | EN25F05 | 1Ch | 31h | 10h |  | 1Ch | 05h |  | SRP | 0 | 0 | BP2 | BP1 | BP0 | WEL | WIP
| EN25F10 | 1Ch | 31h | 11h |  | 1Ch | 10h |  | SRP | 0 | 0 | BP2 | BP1 | BP0 | WEL | WIP
| EN25F20 | 1Ch | 31h | 12h |  | 1Ch | 11h |  | SRP | 0 | 0 | BP2 | BP1 | BP0 | WEL | WIP
| EN25F40 | 1Ch | 31h | 13h |  | 1Ch | 12h |  | SRP | 0 | 0 | BP2 | BP1 | BP0 | WEL | WIP
| EN25P05 | 1Ch | 20h | 10h |  | 1Ch | 05h |  | SRP | 0 | 0 | 0 | BP1 | BP0 | WEL | BUSY
| EN25P10 | 1Ch | 20h | 11h |  | 1Ch | 10h |  | SRP | 0 | 0 | 0 | BP1 | BP0 | WEL | BUSY
| EN25P20 | 1Ch | 20h | 12h |  | 1Ch | 11h |  | SRP | 0 | 0 | 0 | BP1 | BP0 | WEL | BUSY
ST | M25P05 | / | / | / | / | / | / | / | SRWD | 0 | 0 | 0 | BP1 | BP0 | WEL | WIP
| M25P10 | / | / | / | / | / | / | / | SRWD | 0 | 0 | 0 | BP1 | BP0 | WEL | WIP
| M25P20 | / | / | / | / | / | / | / | SRWD | 0 | 0 | 0 | BP1 | BP0 | WEL | WIP
MXIC | MX25L512 | C2h | 20h | 10h |  | C2h | 05h |  | SRWD | 0 | 0 | 0 | BP1 | BP0 | WEL | WIP
| MX25L1005 | C2h | 20h | 11h |  | C2h | 10h |  | SRWD | 0 | 0 | 0 | BP1 | BP0 | WEL | WIP
| MX25L2005 | C2h | 20h | 12h |  | C2h | 11h |  | SRWD | 0 | 0 | 0 | BP1 | BP0 | WEL | WIP
| MX25L4005 | C2h | 20h | 13h |  | C2h | 12h |  | SRWD | 0 | 0 | BP2 | BP1 | BP0 | WEL | WIP
| MX25L8005 | C2h | 20h | 14h |  | C2h | 13h |  | SRWD | 0 | 0 | BP2 | BP1 | BP0 | WEL | WIP
| MX25L5121E | C2h | 22h | 10h |  |  |  |  | SRWD | 0 | 0 | 0 | BP1 | BP0 | WEL | WIP
| MX25L1021E | C2h | 22h | 11h |  |  |  |  | SRWD | 0 | 0 | 0 | BP1 | BP0 | WEL | WIP
| MX25L2006E | C2h | 20h | 12h |  | C2h | 11h |  | SRWD | 0 | 0 | 0 | BP1 | BP0 | WEL | WIP
| MX25L4006E | C2h | 20h | 13h |  | C2h | 12h |  | SRWD | 0 | 0 | BP2 | BP1 | BP0 | WEL | WIP
| MX25L8006E | C2h | 20h | 14h |  | C2h | 13h |  | SRWD | 0 | 0 | BP2 | BP1 | BP0 | WEL | WIP
| MX25L1606E | C2h | 20h | 15h |  | C2h | 14h |  | SRWD | 0 | BP3 | BP2 | BP1 | BP0 | WEL | WIP
MX25L6445E
MX25L12845E
ATMEL | AT25F512 | 1Fh |  |  |  | / | / | / | WPEN | 0 | 0 | 0 | BP1 | BP0 | WEN | NRDY
| AT25F512B | 1Fh | 65h | 00h | 00h | / | / | / | BPL | RES | EPE | WPP | RES | BP0 | WEL | RDY/BSY
PMC | PM25LV512 | / | / | / |  | 9Dh | 7Bh | 7Fh | WPEN | 0 | 0 | 0 | BP1 | BP0 | WEN | RDY
| PM25LV010 | / | / | / |  | 9Dh | 7Ch | 7Fh | WPEN | 0 | 0 | 0 | BP1 | BP0 | WEN | RDY
| PM25LV020 | 7Fh | 9Dh | 7Dh |  | 9Dh | 7Dh | 7Fh | SRWD | 0 | 0 | BP2 | BP1 | BP0 | WEL | WIP
| PM25LV040 | 7Fh | 9Dh | 7Eh |  | 9Dh | 7Eh | 7Fh | SRWD | 0 | 0 | BP2 | BP1 | BP0 | WEL | WIP
| PM25LV512A | / | / | / |  | 9Dh | 7Bh | 7Fh | SRWD | 0 | 0 | BP2 | BP1 | BP0 | WEL | WIP
| PM25LV010A | 7Fh | 9Dh | 7Ch |  | 9Dh | 7Ch | 7Fh | SRWD | 0 | 0 | BP2 | BP1 | BP0 | WEL | WIP
PM25LV020A
PM25LV040A
PM25LD512C2
| PM25LD512C | 7Fh | 9Dh | 20h |  | 9Dh | 20h | 7Fh | SRWD1 | 0 | 0 | BP2 | BP1 | BP0 | WEL | WIP
| PM25LD512 | 7Fh | 9Dh | 20h |  | 9Dh | 20h | 7Fh | SRWD1 | 0 | 0 | BP2 | BP1 | BP0 | WEL | WIP
| PM25LD010 | 7Fh | 9Dh | 21h |  | 9Dh | 21h | 7Fh | SRWD1 | 0 | 0 | BP2 | BP1 | BP0 | WEL | WIP
| PM25LD020 | 7Fh | 9Dh | 22h |  | 9Dh | 22h | 7Fh | SRWD1 | 0 | 0 | BP2 | BP1 | BP0 | WEL | WIP
WINBOND | W25X10 | EFh | 30h | 11h |  | EFh | 10h |  | SRP | 0 | TB | BP2 | BP1 | BP0 | WEL | BUSY
| W25X20 | EFh | 30h | 12h |  | EFh | 11h |  | SRP | 0 | TB | BP2 | BP1 | BP0 | WEL | BUSY
| W25X40 | EFh | 30h | 13h |  | EFh | 12h |  | SRP | 0 | TB | BP2 | BP1 | BP0 | WEL | BUSY
| W25X80 | EFh | 30h | 14h |  | EFh | 13h |  | SRP | 0 | TB | BP2 | BP1 | BP0 | WEL | BUSY
| W25X05CL | EFh | 30h | 10h |  | EFh | 05h |  | SRP | 0 | TB | 0 | BP1 | BP0 | WEL | BUSY
| W25X10CL | EFh | 30h | 11h |  | EFh | 10h |  | SRP | 0 | TB | 0 | BP1 | BP0 | WEL | BUSY
| W25X20CL | EFh | 30h | 12h |  | EFh | 11h |  | SRP | 0 | TB | 0 | BP1 | BP0 | WEL | BUSY
| W25X10A | EFh | 30h | 11h |  | EFh | 10h |  | SRP | 0 | TB | BP2 | BP1 | BP0 | WEL | BUSY
| W25X20A | EFh | 30h | 12h |  | EFh | 11h |  | SRP | 0 | TB | BP2 | BP1 | BP0 | WEL | BUSY
| W25X40A | EFh | 30h | 13h |  | EFh | 12h |  | SRP | 0 | TB | BP2 | BP1 | BP0 | WEL | BUSY
| W25X80A | EFh | 30h | 14h |  | EFh | 13h |  | SRP | 0 | TB | BP2 | BP1 | BP0 | WEL | BUSY
| W25X16A | EFh | 30h | 15h |  | EFh | 14h |  | SRP | 0 | TB | BP2 | BP1 | BP0 | WEL | BUSY
| W25X32A | EFh | 30h | 16h |  | EFh | 15h |  | SRP | 0 | TB | BP2 | BP1 | BP0 | WEL | BUSY
| W25X10AL | EFh | 30h | 11h |  | EFh | 10h |  | SRP | 0 | TB | BP2 | BP1 | BP0 | WEL | BUSY
| W25X20AL | EFh | 30h | 12h |  | EFh | 11h |  | SRP | 0 | TB | BP2 | BP1 | BP0 | WEL | BUSY
| W25X40AL | EFh | 30h | 13h |  | EFh | 12h |  | SRP | 0 | TB | BP2 | BP1 | BP0 | WEL | BUSY
| W25X80AL | EFh | 30h | 14h |  | EFh | 13h |  | SRP | 0 | TB | BP2 | BP1 | BP0 | WEL | BUSY
SST | SST25VF512 | / | / | / |  | BFh | 48h |  | BPL | AAI | 0 | 0 | BP1 | BP0 | WEL | BUSY
| SST25VF010 | / | / | / |  | BFh | 49h |  | BPL | AAI | 0 | 0 | BP1 | BP0 | WEL | BUSY
| SST25VF020 | / | / | / |  | BFh | 43h |  | BPL | AAI | 0 | 0 | BP1 | BP0 | WEL | BUSY
| SST25VF512A | / | / | / |  | BFh | 48h |  | BPL | AAI | 0 | 0 | BP1 | BP0 | WEL | BUSY
| SST25VF010A | / | / | / |  |  |  |  | BPL | AAI | 0 | 0 | BP1 | BP0 | WEL | BUSY
| SST25VF020A | / | / | / |  |  |  |  | BPL | AAI | 0 | 0 | BP1 | BP0 | WEL | BUSY
| SST25VF512B | BFh | 25h | 8Ah |  |  |  |  | BPL | AAI | 0 | 0 | BP1 | BP0 | WEL | BUSY
| SST25VF010B | BFh | 25h | 8Bh |  |  |  |  | BPL | AAI | 0 | 0 | BP1 | BP0 | WEL | BUSY
| SST25VF020B | BFh | 25h | 8Ch |  | BFh | 8Ch |  | BPL | AAI | 0 | 0 | BP1 | BP0 | WEL | BUSY
SST25LF020
Gigadevice | GD25Q512 | C8h | 40h | 10h |  | C8h | 05h |  | SRP0 | BP4 | BP3 | BP2 | BP1 | BP0 | WEL | WIP
| GD25Q10 | C8h | 40h | 11h |  | C8h | 10h |  | SRP0 | BP4 | BP3 | BP2 | BP1 | BP0 | WEL | WIP
| GD25Q20 | C8h | 40h | 12h |  | C8h | 11h |  | SRP0 | BP4 | BP3 | BP2 | BP1 | BP0 | WEL | WIP
| GD25Q40 | C8h | 40h | 13h |  | C8h | 12h |  | SRP0 | BP4 | BP3 | BP2 | BP1 | BP0 | WEL | WIP
| GD25Q8 | C8h | 40h | 14h |  |  |  |  | SRP0 | BP4 | BP3 | BP2 | BP1 | BP0 | WEL | WIP
| GD25Q16 | C8h | 40h | 15h |  | C8h | 14h |  | SRP0 | BP4 | BP3 | BP2 | BP1 | BP0 | WEL | WIP
AMIC | A25L040 | 37h | 30h | 13h |  | 37h | 12h |  | SRWD | 0 | 0 | BP2 | BP1 | BP0 | WEL | WIP
| A25L080 | 37h | 30h | 14h |  | 37h | 13h |  | SRWD | 0 | 0 | BP2 | BP1 | BP0 | WEL | WIP
| A25L016 | 37h | 30h | 15h |  | 37h | 14h |  | SRWD | 0 | 0 | BP2 | BP1 | BP0 | WEL | WIP
| A25L032 | 37h | 30h | 16h |  | 37h | 15h |  | SRP0 | SEC | TB | BP2 | BP1 | BP0 | WEL | WIP
A25LS512
A25L512O-F/G
Sanyo | LE25FU206 | 62h | 44h |  |  | 62h | 44h |  | SRWP | 0 | 0 | 0 | BP1 | BP0 | WEN | NRDY
ESMT | F25L05PA
SRWD | Status Register Write Protect
BP4 | Block Protect Bits
BP3 | Block Protect Bits
BP2 | Block Protect Bits
BP1 | Block Protect Bits
BP0 | Block Protect Bits
WEL | Write Enable Latch Bit
WIP | Write In Progress Bit
SRP0 | Status Register Protect 0
SEC | Sector Protect
TB | Top/Bottom Bit
BPL | Block Protection Locked
RES | Reserved for future use
EPE | Erase/Program Error
WPP | Write Protect (~WP) Pin Status
RES | Reserved for future use
BP0 | Block Protection
WEL | Write Enable Latch Status
RDY/BSY | Ready/Busy Status