## DDR4 Memory
| DDR Type: | 1600 | 1866 | 2000 | 2133 | 2400 | 2600 | 2666 | 2800 | 2933 | 3000 | 3100 | 3200 | 3333 | 3400 | 3466 | 3600 | 3733 | 3800 | 3866 | 4000 | 4133 | 4266 | 4300 | 4333 | 4400 | 4500 | 4600 | 4866 | 5000
| Frequency (MHz): | 800 | 933 | 1000 | 1066.5 | 1200 | 1300 | 1333 | 1400 | 1466.5 | 1500 | 1550 | 1600 | 1666.5 | 1700 | 1733 | 1800 | 1866.5 | 1900 | 1933 | 2000 | 2066.5 | 2133 | 2150 | 2166.5 | 2200 | 2250 | 2300 | 2433 | 2500
Timing (CAS) | 7 | 8.75 | 7.5027 | 7 | 6.5635 | 5.8333 | 5.3846 | 5.2513 | 5 | 4.7733 | 4.6667 | 4.5161 | 4.375 | 4.2004 | 4.1176 | 4.0392 | 3.8889 | 3.7503 | 3.6842 | 3.6213 | 3.5 | 3.3874 | 3.2818 | 3.2558 | 3.231 | 3.1818 | 3.1111 | 3.0435 | 2.8771 | 2.8
| 8 | 10 | 8.5745 | 8 | 7.5012 | 6.6667 | 6.1538 | 6.0015 | 5.7143 | 5.4552 | 5.3333 | 5.1613 | 5 | 4.8005 | 4.7059 | 4.6163 | 4.4444 | 4.2861 | 4.2105 | 4.1386 | 4 | 3.8713 | 3.7506 | 3.7209 | 3.6926 | 3.6364 | 3.5556 | 3.4783 | 3.2881 | 3.2
| 9 | 11.25 | 9.6463 | 9 | 8.4388 | 7.5 | 6.9231 | 6.7517 | 6.4286 | 6.1371 | 6 | 5.8065 | 5.625 | 5.4005 | 5.2941 | 5.1933 | 5 | 4.8219 | 4.7368 | 4.656 | 4.5 | 4.3552 | 4.2194 | 4.186 | 4.1542 | 4.0909 | 4 | 3.913 | 3.6991 | 3.6
| 10 | 12.5 | 10.7181 | 10 | 9.3765 | 8.3333 | 7.6923 | 7.5019 | 7.1429 | 6.819 | 6.6667 | 6.4516 | 6.25 | 6.0006 | 5.8824 | 5.7703 | 5.5556 | 5.3576 | 5.2632 | 5.1733 | 5 | 4.8391 | 4.6882 | 4.6512 | 4.6157 | 4.5455 | 4.4444 | 4.3478 | 4.1102 | 4
| 11 | 13.75 | 11.7899 | 11 | 10.3141 | 9.1667 | 8.4615 | 8.2521 | 7.8571 | 7.5009 | 7.3333 | 7.0968 | 6.875 | 6.6007 | 6.4706 | 6.3474 | 6.1111 | 5.8934 | 5.7895 | 5.6906 | 5.5 | 5.323 | 5.1571 | 5.1163 | 5.0773 | 5 | 4.8889 | 4.7826 | 4.5212 | 4.4
| 12 | 15 | 12.8617 | 12 | 11.2518 | 10 | 9.2308 | 9.0023 | 8.5714 | 8.1827 | 8 | 7.7419 | 7.5 | 7.2007 | 7.0588 | 6.9244 | 6.6667 | 6.4291 | 6.3158 | 6.208 | 6 | 5.8069 | 5.6259 | 5.5814 | 5.5389 | 5.4545 | 5.3333 | 5.2174 | 4.9322 | 4.8
| 13 | 16.25 | 13.9335 | 13 | 12.1894 | 10.8333 | 10 | 9.7524 | 9.2857 | 8.8646 | 8.6667 | 8.3871 | 8.125 | 7.8008 | 7.6471 | 7.5014 | 7.2222 | 6.9649 | 6.8421 | 6.7253 | 6.5 | 6.2908 | 6.0947 | 6.0465 | 6.0005 | 5.9091 | 5.7778 | 5.6522 | 5.3432 | 5.2
| 14 | 17.5 | 15.0054 | 14 | 13.1271 | 11.6667 | 10.7692 | 10.5026 | 10 | 9.5465 | 9.3333 | 9.0323 | 8.75 | 8.4008 | 8.2353 | 8.0785 | 7.7778 | 7.5007 | 7.3684 | 7.2426 | 7 | 6.7747 | 6.5635 | 6.5116 | 6.462 | 6.3636 | 6.2222 | 6.087 | 5.7542 | 5.6
| 15 | 18.75 | 16.0772 | 15 | 14.0647 | 12.5 | 11.5385 | 11.2528 | 10.7143 | 10.2284 | 10 | 9.6774 | 9.375 | 9.0009 | 8.8235 | 8.6555 | 8.3333 | 8.0364 | 7.8947 | 7.76 | 7.5 | 7.2586 | 7.0323 | 6.9767 | 6.9236 | 6.8182 | 6.6667 | 6.5217 | 6.1652 | 6
| 16 | 20 | 17.149 | 16 | 15.0023 | 13.3333 | 12.3077 | 12.003 | 11.4286 | 10.9103 | 10.6667 | 10.3226 | 10 | 9.601 | 9.4118 | 9.2325 | 8.8889 | 8.5722 | 8.4211 | 8.2773 | 8 | 7.7426 | 7.5012 | 7.4419 | 7.3852 | 7.2727 | 7.1111 | 6.9565 | 6.5762 | 6.4
| 17 | 21.25 | 18.2208 | 17 | 15.94 | 14.1667 | 13.0769 | 12.7532 | 12.1429 | 11.5922 | 11.3333 | 10.9677 | 10.625 | 10.201 | 10 | 9.8096 | 9.4444 | 9.108 | 8.9474 | 8.7946 | 8.5 | 8.2265 | 7.97 | 7.907 | 7.8468 | 7.7273 | 7.5556 | 7.3913 | 6.9873 | 6.8
| 18 | 22.5 | 19.2926 | 18 | 16.8776 | 15 | 13.8462 | 13.5034 | 12.8571 | 12.2741 | 12 | 11.6129 | 11.25 | 10.8011 | 10.5882 | 10.3866 | 10 | 9.6437 | 9.4737 | 9.312 | 9 | 8.7104 | 8.4388 | 8.3721 | 8.3083 | 8.1818 | 8 | 7.8261 | 7.3983 | 7.2
| 19 | 23.75 | 20.3644 | 19 | 17.8153 | 15.8333 | 14.6154 | 14.2536 | 13.5714 | 12.956 | 12.6667 | 12.2581 | 11.875 | 11.4011 | 11.1765 | 10.9636 | 10.5556 | 10.1795 | 10 | 9.8293 | 9.5 | 9.1943 | 8.9076 | 8.8372 | 8.7699 | 8.6364 | 8.4444 | 8.2609 | 7.8093 | 7.6
| 20 | 25 | 21.4362 | 20 | 18.7529 | 16.6667 | 15.3846 | 15.0038 | 14.2857 | 13.6379 | 13.3333 | 12.9032 | 12.5 | 12.0012 | 11.7647 | 11.5407 | 11.1111 | 10.7152 | 10.5263 | 10.3466 | 10 | 9.6782 | 9.3765 | 9.3023 | 9.2315 | 9.0909 | 8.8889 | 8.6957 | 8.2203 | 8
| 21 | 26.25 | 22.508 | 21 | 19.6906 | 17.5 | 16.1538 | 15.7539 | 15 | 14.3198 | 14 | 13.5484 | 13.125 | 12.6013 | 12.3529 | 12.1177 | 11.6667 | 11.251 | 11.0526 | 10.8639 | 10.5 | 10.1621 | 9.8453 | 9.7674 | 9.6931 | 9.5455 | 9.3333 | 9.1304 | 8.6313 | 8.4
Last Updated: | Feb 7th, 2020
Notes: | • Yellow indicates best timings available for each frequency, based on Newegg product listings (therefore grayed-out timings do not currently exist at that frequency) • This sheet is for DDR4 Memory, when DDR5 is released, I will create another sheet tab for it • Сurrent best timings available are 3800 MHz @ CL14 (As of last updated date)
DDR4 Memory Bandwidth Calculator (GB/s)
| Rated Frequency: | 1600 | 1866 | 2000 | 2133 | 2400 | 2600 | 2666 | 2800 | 2933 | 3000 | 3100 | 3200 | 3333 | 3400 | 3466 | 3600 | 3733 | 3800 | 3866 | 4000 | 4133 | 4266 | 4300 | 4333 | 4400 | 4500 | 4600 | 4866 | 5000
# Channels | 1 | 12.8 | 14.928 | 16 | 17.064 | 19.2 | 20.8 | 21.328 | 22.4 | 23.464 | 24 | 24.8 | 25.6 | 26.664 | 27.2 | 27.728 | 28.8 | 29.864 | 30.4 | 30.928 | 32 | 33.064 | 34.128 | 34.4 | 34.664 | 35.2 | 36 | 36.8 | 38.928 | 40
| 2 | 25.6 | 29.856 | 32 | 34.128 | 38.4 | 41.6 | 42.656 | 44.8 | 46.928 | 48 | 49.6 | 51.2 | 53.328 | 54.4 | 55.456 | 57.6 | 59.728 | 60.8 | 61.856 | 64 | 66.128 | 68.256 | 68.8 | 69.328 | 70.4 | 72 | 73.6 | 77.856 | 80
| 3 | 38.4 | 44.784 | 48 | 51.192 | 57.6 | 62.4 | 63.984 | 67.2 | 70.392 | 72 | 74.4 | 76.8 | 79.992 | 81.6 | 83.184 | 86.4 | 89.592 | 91.2 | 92.784 | 96 | 99.192 | 102.384 | 103.2 | 103.992 | 105.6 | 108 | 110.4 | 116.784 | 120
| 4 | 51.2 | 59.712 | 64 | 68.256 | 76.8 | 83.2 | 85.312 | 89.6 | 93.856 | 96 | 99.2 | 102.4 | 106.656 | 108.8 | 110.912 | 115.2 | 119.456 | 121.6 | 123.712 | 128 | 132.256 | 136.512 | 137.6 | 138.656 | 140.8 | 144 | 147.2 | 155.712 | 160
Notes: | • One additional factor you may wish to consider is how the bandwidth of a particular RAM will compare to your CPU's max memory bandwidth • Memory Bandwidth = [Real Clock in Hz] * [# Data Transfers Per Clock (2 for DDR)] * [Bus Width (8 Bytes for DDR4)] * [# Channels] • If two RAM options have very similar response times (from the top table), the ideal one to choose is the RAM that has enough bandwidth to at least match your CPU's max memory bandwidth (you'll have to look that up) • IN SUMMARY: If money is not a concern, get the RAM with the lowest response time from the top table (doesn't have to be THE lowest), but also lean towards higher frequency to get higher bandwidth