## Tabelle1
HWiNFO64 Version 6.08-3830
BOMBASTIK-PC --------------------------------------------------------------
[Current Computer]
Computer Name: BOMBASTIK-PC
[Operating System]
Operating System: Microsoft Windows 7 Professional (x64) Build 7601
Service Pack: Service Pack 1
UEFI Boot: Not Present
Secure Boot: Not Present
Central Processor(s) ------------------------------------------------------
[CPU Unit Count]
Number Of Processor Packages (Physical): 1
Number Of Processor Cores: 4
Number Of Logical Processors: 4
Intel Core i5-6600 --------------------------------------------------------
[General Information]
Processor Name: Intel Core i5-6600
Original Processor Frequency: 3300.0 MHz
Original Processor Frequency [MHz]: 3300
CPU ID: 000506E3
CPU Brand Name: Intel(R) Core(TM) i5-6600 CPU @ 3.30GHz
CPU Vendor: GenuineIntel
CPU Stepping: R0
CPU Code Name: Skylake-S
CPU Technology: 14 nm
CPU S-Spec: SR2BW, SR2L5
CPU Thermal Design Power (TDP): 65.0 W
CPU Power Limits (Max): Power = Unlimited, Time = Unlimited
CPU Power Limit 1 - Long Duration: Power = Unlimited, Time = 8.00 sec [Unlocked]
CPU Power Limit 2 - Short Duration: Power = Unlimited, Time = 2.44 ms [Unlocked]
CPU Max. Junction Temperature (Tj,max): 100 °C
CPU Type: Production Unit
CPU Platform: Socket H4 (LGA1151)
Microcode Update Revision: C2
Number of CPU Cores: 4
Number of Logical CPUs: 4
[Operating Points]
CPU LFM (Minimum): 800.0 MHz = 8 x 100.0 MHz
CPU HFM (Base): 3300.0 MHz = 33 x 100.0 MHz
CPU Turbo Max: 3900.0 MHz = 39 x 100.0 MHz [Unlocked]
Turbo Ratio Limits: 39x (1-4c)
CPU Current: 3809.3 MHz = 38 x 100.2 MHz @ 1.1819 V
LLC/Ring Maximum: 3900.0 MHz = 39.00 x 100.0 MHz
LLC/Ring Current: 3809.3 MHz = 38.00 x 100.2 MHz
System Agent Current: 1002.4 MHz = 10.00 x 100.2 MHz
CPU Bus Type: Intel Direct Media Interface (DMI) v3.0
Maximum DMI Link Speed: 8.0 GT/s
Current DMI Link Speed: 8.0 GT/s
Residency State Regulation (RSR): Disabled
[IA Overclocking]
Voltage Offset: Supported
Voltage Override: Supported
Ratio Overclocking: Not Supported
Fused Ratio Limit: 39x
OC Ratio Limit: N/A
Voltage Mode: Interpolative
Voltage Offset: 0 mV
IccMax: Unlimited
[GT (Slice) Overclocking]
Voltage Offset: Supported
Voltage Override: Supported
Ratio Overclocking: Not Supported
Fused Ratio Limit: 23x
OC Ratio Limit: N/A
Voltage Mode: Interpolative
Voltage Offset: 0 mV
IccMax: Unlimited
[CLR (CBo/LLC/Ring) Overclocking]
Voltage Offset: Supported
Voltage Override: Supported
Ratio Overclocking: Not Supported
Fused Ratio Limit: 39x
OC Ratio Limit: N/A
Voltage Mode: Interpolative
Voltage Offset: 0 mV
IccMax: Unlimited
[GT (Unslice) Overclocking]
Voltage Offset: Supported
Voltage Override: Supported
Ratio Overclocking: Not Supported
Fused Ratio Limit: 23x
OC Ratio Limit: N/A
Voltage Mode: Interpolative
Voltage Offset: 0 mV
IccMax: Unlimited
[Uncore/SA Overclocking]
Voltage Offset: Supported
Voltage Override: Not Supported
Ratio Overclocking: Not Supported
Fused Ratio Limit: N/A
OC Ratio Limit: N/A
Voltage Mode: Interpolative
Voltage Offset: 0 mV
IccMax: 20.00 A
[Cache and TLB]
L1 Cache: Instruction: 4 x 32 KBytes, Data: 4 x 32 KBytes
L2 Cache: Integrated: 4 x 256 KBytes
L3 Cache: 6 MBytes
Instruction TLB: 2MB/4MB Pages, Fully associative, 8 entries
Data TLB: 4 KB Pages, 4-way set associative, 64 entries
[Standard Feature Flags]
FPU on Chip Present
Enhanced Virtual-86 Mode Present
I/O Breakpoints Present
Page Size Extensions Present
Time Stamp Counter Present
Pentium-style Model Specific Registers Present
Physical Address Extension Present
Machine Check Exception Present
CMPXCHG8B Instruction Present
APIC On Chip / PGE (AMD) Present
Fast System Call Present
Memory Type Range Registers Present
Page Global Feature Present
Machine Check Architecture Present
CMOV Instruction Present
Page Attribute Table Present
36-bit Page Size Extensions Present
Processor Number Not Present
CLFLUSH Instruction Present
Debug Trace and EMON Store Present
Internal ACPI Support Present
MMX Technology Present
Fast FP Save/Restore (IA MMX-2) Present
Streaming SIMD Extensions Present
Streaming SIMD Extensions 2 Present
Self-Snoop Present
Multi-Threading Capable Present
Automatic Clock Control Present
IA-64 Processor Not Present
Signal Break on FERR Present
Virtual Machine Extensions (VMX) Present
Safer Mode Extensions (Intel TXT) Present
Streaming SIMD Extensions 3 Present
Supplemental Streaming SIMD Extensions 3 Present
Streaming SIMD Extensions 4.1 Present
Streaming SIMD Extensions 4.2 Present
AVX Support Present
Fused Multiply Add (FMA) Present
Carryless Multiplication (PCLMULQDQ)/GFMUL Present
CMPXCHG16B Support Present
MOVBE Instruction Present
POPCNT Instruction Present
XSAVE/XRSTOR/XSETBV/XGETBV Instructions Present
XGETBV/XSETBV OS Enabled Present
Float16 Instructions Present
AES Cryptography Support Present
Random Number Read Instruction (RDRAND) Present
Extended xAPIC Present
MONITOR/MWAIT Support Present
Thermal Monitor 2 Present
Enhanced SpeedStep Technology Present
L1 Context ID Not Present
Send Task Priority Messages Disabling Present
Processor Context ID Present
Direct Cache Access Not Present
TSC-deadline Timer Present
Performance/Debug Capability MSR Present
IA32 Debug Interface Support Present
64-Bit Debug Store Present
CPL Qualified Debug Store Present
[Extended Feature Flags]
64-bit Extensions Present
RDTSCP and TSC_AUX Support Present
1 GB large page support Present
No Execute Present
SYSCALL/SYSRET Support Present
Bit Manipulation Instructions Set 1 Present
Bit Manipulation Instructions Set 2 Present
Advanced Vector Extensions 2 (AVX2) Present
Advanced Vector Extensions 512 (AVX-512) Not Present
AVX-512 Prefetch Instructions Not Present
AVX-512 Exponential and Reciprocal Instructions Not Present
AVX-512 Conflict Detection Instructions Not Present
AVX-512 Doubleword and Quadword Instructions Not Present
AVX-512 Byte and Word Instructions Not Present
AVX-512 Vector Length Extensions Not Present
AVX-512 52-bit Integer FMA Instructions Not Present
Secure Hash Algorithm (SHA) Extensions Not Present
Software Guard Extensions (SGX) Support Present
Supervisor Mode Execution Protection (SMEP) Present
Supervisor Mode Access Prevention (SMAP) Present
Hardware Lock Elision (HLE) Present
Restricted Transactional Memory (RTM) Present
Memory Protection Extensions (MPX) Present
Read/Write FS/GS Base Instructions Present
Enhanced Performance String Instruction Present
INVPCID Instruction Present
RDSEED Instruction Present
Multi-precision Add Carry Instructions (ADX) Present
PCOMMIT Instructions Not Present
CLFLUSHOPT Instructions Present
CLWB Instructions Not Present
TSC_THREAD_OFFSET Present
Platform Quality of Service Monitoring (PQM) Not Present
Platform Quality of Service Enforcement (PQE) Not Present
FPU Data Pointer updated only on x87 Exceptions Not Present
Deprecated FPU CS and FPU DS Present
Intel Processor Trace Present
PREFETCHWT1 Instruction Not Present
AVX-512 Vector Bit Manipulation Instructions Not Present
AVX-512 Vector Bit Manipulation Instructions 2 Not Present
AVX-512 Galois Fields New Instructions Not Present
AVX-512 Vector AES Not Present
AVX-512 Vector Neural Network Instructions Not Present
AVX-512 Bit Algorithms Not Present
AVX-512 Carry-Less Multiplication Quadword (VPCLMULQDQ) Not Present
AVX-512 Vector POPCNT (VPOPCNTD/VPOPCNTQ) Not Present
User-Mode Instruction Prevention Not Present
Protection Keys for User-mode Pages Not Present
OS Enabled Protection Keys Not Present
Wait and Pause Enhancements (WAITPKG) Not Present
Total Memory Encryption Not Present
Read Processor ID Not Present
Cache Line Demote Not Present
MOVDIRI: Direct Stores Not Present
MOVDIR64B: Direct Stores Not Present
ENQCMD: Enqueue Stores Not Present
SGX Launch Configuration Not Present
AVX-512 BFLOAT16 Instructions Not Present
[Enhanced Features]
Thermal Monitor 1: Supported, Enabled
Thermal Monitor 2: Supported, Enabled
Enhanced Intel SpeedStep (GV3): Supported, Enabled
Bi-directional PROCHOT#: Enabled
Extended Auto-HALT State C1E: N/A
MLC Streamer Prefetcher Supported, Enabled
MLC Spatial Prefetcher Supported, Enabled
DCU Streamer Prefetcher Supported, Enabled
DCU IP Prefetcher Supported, Enabled
Intel Dynamic Acceleration (IDA) Technology: Not Supported
Intel Dynamic FSB Switching: Not Supported
Intel Turbo Boost Technology: Supported, Enabled
Programmable Ratio Limits: Supported, Disabled
Programmable TDC/TDP Limits: Supported, Disabled
Hardware Duty Cycling: Supported, Enabled
[CPU SKU Features]
Display HD Audio: Supported
DMI x4: Supported
DRAM ECC: Not Supported
VT-d: Supported
DMI in Gen2 Mode: Supported
PEG in Gen2 Mode: Supported
1N Mode DDR Timings: Supported
Camarillo Device: Supported
2 DIMMs per Channel: Supported
X2APIC: Supported
Dual Memory Channel: Supported
Integrated GPU: Enabled
DDR Overclocking: Enabled
Overclocking by DSKU: Enabled
DDR3L: Supported
Maximum Memory Size per Channel: 64 GB (unlimited)
Overclocking: Disabled
SMT: Not Supported
Additive Graphics: Supported
Additive Graphics: Enabled
PCIe Gen 3: Supported
DMI Gen 3: Supported
HDCP: Supported
DDR4: Supported
LPDDR3: Not Supported
BCLK OC Limit: 100 MHz
Maximum Supported LPDDR3 Frequency: 933 MHz
Maximum Supported DDR4 Frequency: 1067 MHz
SVID Status: Enabled
[Voltage Regulator (SVID)]
VCC VR: ON Semi ASP1400B, Unknown (0x0)
VR Thermal Sensor: Not Supported
[Memory Ranges]
Maximum Physical Address Size: 39-bit (512 GBytes)
Maximum Virtual Address Size: 48-bit (256 TBytes)
[MTRRs]
Range 90000000-A0000000 (2304MB-2560MB) Type: Uncacheable (UC)
Range A0000000-C0000000 (2560MB-3072MB) Type: Uncacheable (UC)
Range C0000000-100000000 (3072MB-4096MB) Type: Uncacheable (UC)
Motherboard ---------------------------------------------------------------
[Computer]
Computer Brand Name: Unknown on Noname
[Motherboard]
Motherboard Model: ASUS Z170-A
Motherboard Chipset: Intel Z170 (Skylake PCH-H)
Motherboard Slots: 1xPCI, 3xPCI Express x1, 2xPCI Express x2, 1xPCI Express x4, 2xPCI Express x8, 3xPCI Express x16
PCI Express Version Supported: v3.0
USB Version Supported: v3.0
[BIOS]
BIOS Manufacturer: American Megatrends
BIOS Date: 03/15/2018
BIOS Version: 3802
UEFI BIOS: Capable
Super-IO/LPC Chip: Winbond/Nuvoton NCT6793D/NCT5563D
ACPI Devices --------------------------------------------------------------
ACPI-Schalter -------------------------------------------------------------
Device Name: ACPI-Schalter
Intel-Prozessor -----------------------------------------------------------
Device Name: Intel-Prozessor
Intel-Prozessor -----------------------------------------------------------
Device Name: Intel-Prozessor
Intel-Prozessor -----------------------------------------------------------
Device Name: Intel-Prozessor
Intel-Prozessor -----------------------------------------------------------
Device Name: Intel-Prozessor
Intel(R) 82802 Firmwarehub ------------------------------------------------
Device Name: Intel(R) 82802 Firmwarehub
[Assigned Resources]
Memory Location: FF000000 - FFFFFFFF
[Alternative 1]
Memory Location: FF000000 - FFFFFFFF
Hauptplatinenressourcen ---------------------------------------------------
Device Name: Hauptplatinenressourcen
Hauptplatinenressourcen ---------------------------------------------------
Device Name: Hauptplatinenressourcen
[Assigned Resources]
I/O Port: 1854 - 1857
[Alternative 1]
I/O Port: 1854 - 1857
Programmierbarer Interruptcontroller --------------------------------------
Device Name: Programmierbarer Interruptcontroller
[Assigned Resources]
I/O Port: 0020 - 0021
I/O Port: 0030 - 0031
I/O Port: 00A0 - 00A1
I/O Port: 00B0 - 00B1
IRQ: 1114369
IRQ: 1114369
IRQ: 1114369
IRQ: 1114369
[Alternative 1]
I/O Port: 0020 - 0021
I/O Port: 0024 - 0025
I/O Port: 0028 - 0029
I/O Port: 002C - 002D
I/O Port: 0030 - 0031
I/O Port: 0034 - 0035
I/O Port: 0038 - 0039
I/O Port: 003C - 003D
I/O Port: 00A0 - 00A1
I/O Port: 00A4 - 00A5
I/O Port: 00A8 - 00A9
I/O Port: 00AC - 00AD
I/O Port: 00B0 - 00B1
I/O Port: 00B4 - 00B5
I/O Port: 00B8 - 00B9
I/O Port: 00BC - 00BD
I/O Port: 04D0 - 04D1
Systemzeitgeber -----------------------------------------------------------
Device Name: Systemzeitgeber
[Assigned Resources]
I/O Port: 0040 - 0043
DMA: 0
[Alternative 1]
I/O Port: 0040 - 0043
I/O Port: 0050 - 0053
IRQ: 0
Hochpräzisionsereigniszeitgeber -------------------------------------------
Device Name: Hochpräzisionsereigniszeitgeber
[Assigned Resources]
Memory Location: FED00000 - FED003FF
[Alternative 1]
Memory Location: FED00000 - FED003FF
Standardtastatur (PS/2) ---------------------------------------------------
Device Name: Standardtastatur (PS/2)
[Assigned Resources]
I/O Port: 0060
I/O Port: 0000
[Alternative 1]
I/O Port: 0060
I/O Port: 0064
IRQ: 1
Kommunikationsanschluss ---------------------------------------------------
Device Name: Kommunikationsanschluss
[Assigned Resources]
I/O Port: 03F8 - 03FF
[Alternative 1]
I/O Port: 03F8 - 03FF
IRQ: 4
[Alternative 2]
I/O Port: 03F8 - 03FF
IRQ: 4
[Alternative 3]
I/O Port: 02F8 - 02FF
IRQ: 3
[Alternative 4]
I/O Port: 03E8 - 03EF
IRQ: 4
[Alternative 5]
I/O Port: 02E8 - 02EF
IRQ: 3
PCI-Bus -------------------------------------------------------------------
Device Name: PCI-Bus
[Assigned Resources]
I/O Port: 0000 - FFFFFFFF
Memory Location: 000A0000 - 000BFFFF
[Alternative 1]
I/O Port: 0000 - 0CF7
I/O Port: 0D00 - FFFF
Memory Location: 000A0000 - 000BFFFF
Memory Location: 90000000 - DFFFFFFF
Memory Location: FD000000 - FE7FFFFF
System CMOS/Echtzeituhr ---------------------------------------------------
Device Name: System CMOS/Echtzeituhr
[Assigned Resources]
I/O Port: 0070 - 0077
[Alternative 1]
I/O Port: 0070 - 0077
IRQ: 8
Hauptplatinenressourcen ---------------------------------------------------
Device Name: Hauptplatinenressourcen
[Assigned Resources]
I/O Port: 0290 - 029F
[Alternative 1]
I/O Port: 0290 - 029F
Hauptplatinenressourcen ---------------------------------------------------
Device Name: Hauptplatinenressourcen
[Assigned Resources]
Memory Location: FED10000 - FED17FFF
Memory Location: FED20000 - FED3FFFF
[Alternative 1]
Memory Location: FED10000 - FED17FFF
Memory Location: FED18000 - FED18FFF
Memory Location: FED19000 - FED19FFF
Memory Location: E0000000 - EFFFFFFF
Memory Location: FED20000 - FED3FFFF
Memory Location: FED90000 - FED93FFF
Memory Location: FED45000 - FED8FFFF
Memory Location: FF000000 - FFFFFFFF
Memory Location: FEE00000 - FEEFFFFF
Memory Location: DFFC0000 - DFFDFFFF
Hauptplatinenressourcen ---------------------------------------------------
Device Name: Hauptplatinenressourcen
[Assigned Resources]
I/O Port: 002E - 002F
I/O Port: 0065
I/O Port: 0000 - 006F
I/O Port: 0092
I/O Port: FFFF
IRQ: 1114369
IRQ: 1114369
[Alternative 1]
I/O Port: 002E - 002F
I/O Port: 004E - 004F
I/O Port: 0061
I/O Port: 0063
I/O Port: 0065
I/O Port: 0067
I/O Port: 0070
I/O Port: 0080
I/O Port: 0092
I/O Port: 00B2 - 00B3
I/O Port: 0680 - 069F
I/O Port: FFFF
I/O Port: FFFF
I/O Port: FFFF
I/O Port: 1800 - 18FE
I/O Port: 164E - 164F
Hauptplatinenressourcen ---------------------------------------------------
Device Name: Hauptplatinenressourcen
[Assigned Resources]
I/O Port: 0800 - 087F
[Alternative 1]
I/O Port: 0800 - 087F
Hauptplatinenressourcen ---------------------------------------------------
Device Name: Hauptplatinenressourcen
[Assigned Resources]
Memory Location: FDAF0000 - FDAFFFFF
[Alternative 1]
Memory Location: FDAF0000 - FDAFFFFF
Memory Location: FDAE0000 - FDAEFFFF
Memory Location: FDAC0000 - FDACFFFF
IRQ: 14
Hauptplatinenressourcen ---------------------------------------------------
Device Name: Hauptplatinenressourcen
[Assigned Resources]
I/O Port: FE00 - FEFE
[Alternative 1]
I/O Port: FE00 - FEFE
Hauptplatinenressourcen ---------------------------------------------------
Device Name: Hauptplatinenressourcen
[Assigned Resources]
I/O Port: 0800 - 087F
[Alternative 1]
I/O Port: 0800 - 087F
Hauptplatinenressourcen ---------------------------------------------------
Device Name: Hauptplatinenressourcen
[Assigned Resources]
Memory Location: FD000000 - FDABFFFF
Memory Location: FDAF0000 - FDAFFFFF
[Alternative 1]
Memory Location: FD000000 - FDABFFFF
Memory Location: FDAD0000 - FDADFFFF
Memory Location: FDAC0000 - FDACFFFF
Memory Location: FDAE0000 - FDAEFFFF
Memory Location: FDAF0000 - FDAFFFFF
Memory Location: FDB00000 - FDFFFFFF
Memory Location: FE000000 - FE01FFFF
Memory Location: FE036000 - FE03BFFF
Memory Location: FE03D000 - FE3FFFFF
Memory Location: FE410000 - FE7FFFFF
Numerischer Coprozessor ---------------------------------------------------
Device Name: Numerischer Coprozessor
[Assigned Resources]
I/O Port: 00F0
[Alternative 1]
I/O Port: 00F0
IRQ: 13
ACPI-Lüfter ---------------------------------------------------------------
Device Name: ACPI-Lüfter
ACPI-Lüfter ---------------------------------------------------------------
Device Name: ACPI-Lüfter
ACPI-Lüfter ---------------------------------------------------------------
Device Name: ACPI-Lüfter
ACPI-Lüfter ---------------------------------------------------------------
Device Name: ACPI-Lüfter
ACPI-Lüfter ---------------------------------------------------------------
Device Name: ACPI-Lüfter
ACPI-Einschaltknopf -------------------------------------------------------
Device Name: ACPI-Einschaltknopf
ACPI-Energiezustandknopf --------------------------------------------------
Device Name: ACPI-Energiezustandknopf
Microsoft Windows-Verwaltungsschnittstelle für ACPI -----------------------
Device Name: Microsoft Windows-Verwaltungsschnittstelle für ACPI
Microsoft Windows-Verwaltungsschnittstelle für ACPI -----------------------
Device Name: Microsoft Windows-Verwaltungsschnittstelle für ACPI
Microsoft Windows-Verwaltungsschnittstelle für ACPI -----------------------
Device Name: Microsoft Windows-Verwaltungsschnittstelle für ACPI
Microsoft PS/2-Maus -------------------------------------------------------
Device Name: Microsoft PS/2-Maus
[Assigned Resources]
I/O Port: 0060
I/O Port: 0000 - 000B
[Alternative 1]
IRQ: 12
ACPI-Thermozone -----------------------------------------------------------
Device Name: ACPI-Thermozone
ACPI-Thermozone -----------------------------------------------------------
Device Name: ACPI-Thermozone
SMBIOS DMI ----------------------------------------------------------------
BIOS ----------------------------------------------------------------------
BIOS Vendor: American Megatrends Inc.
BIOS Version: 3802
BIOS Release Date: 03/15/2018
BIOS Start Segment: F000
BIOS Size: 16384 KBytes
System BIOS Version: 5.12
ISA Support: Not Present
MCA Support: Not Present
EISA Support: Not Present
PCI Support: Present
PC Card (PCMCIA) Support: Not Present
Plug-and-Play Support: Not Present
APM Support: Present
Flash BIOS: Present
BIOS Shadow: Present
VL-VESA Support: Not Present
ESCD Support: Not Present
Boot from CD: Present
Selectable Boot: Present
BIOS ROM Socketed: Present
Boot from PC Card: Not Present
EDD Support: Present
NEC PC-98 Support: Not Present
ACPI Support: Present
USB Legacy Support: Present
AGP Support: Not Present
I2O Boot Support: Not Present
LS-120 Boot Support: Not Present
ATAPI ZIP Drive Boot Support: Not Present
IEE1394 Boot Support: Not Present
Smart Battery Support: Not Present
BIOS Boot Specification Support: Present
Function key-initiated Network Service Boot Support: Not Present
Targeted Content Distribution Support: Present
UEFI Specification Support: Present
Virtual Machine: Not Present
System --------------------------------------------------------------------
System Manufacturer: System manufacturer
Product Name: System Product Name
Product Version: System Version
Product Serial Number: System Serial Number
UUID: {749EB140-D7DA-11DD-BC84-305A3ADFCA7D}
SKU Number: SKU
Family: To be filled by O.E.M.
Mainboard -----------------------------------------------------------------
Mainboard Manufacturer: ASUSTeK COMPUTER INC.
Mainboard Name: Z170-A
Mainboard Version: Rev 1.xx
Mainboard Serial Number: 150851492300682
Asset Tag: Default string
Location in chassis: Default string
System Enclosure ----------------------------------------------------------
Manufacturer: Default string
Case Type: Desktop
Version: Default string
Serial Number: Default string
Asset Tag Number: Default string
On Board Device -----------------------------------------------------------
Device Description: To Be Filled By O.E.M.
Device Type: Video Adapter
Device Status: Enabled
OEM Strings ---------------------------------------------------------------
System Configuration Options ----------------------------------------------
System Boot Information ---------------------------------------------------
Boot Status: No error occured
Management Device ---------------------------------------------------------
Device Description: Nuvoton NCT6793D
Device Type: Unknown
Device Address: I/O: 295
Voltage Probe -------------------------------------------------------------
Description: LM78A
Location: Motherboard
Status: OK
Maximum Value: Unknown
Minimum Value: Unknown
Resolution: Unknown
Tolerance: Unknown
Accuracy: Unknown
Management Device Threshold Data ------------------------------------------
Management Device Component -----------------------------------------------
Temperature Probe ---------------------------------------------------------
Description: LM78A
Location: Motherboard
Status: OK
Maximum Value: Unknown
Minimum Value: Unknown
Resolution: Unknown
Tolerance: Unknown
Accuracy: Unknown
Management Device Threshold Data ------------------------------------------
Management Device Component -----------------------------------------------
Cooling Device ------------------------------------------------------------
Type: Power Supply Fan
Description: Cooling Dev 1
Status: OK
Management Device Threshold Data ------------------------------------------
Management Device Component -----------------------------------------------
Cooling Device ------------------------------------------------------------
Type: Power Supply Fan
Description: Unknown
Status: OK
Management Device Threshold Data ------------------------------------------
Management Device Component -----------------------------------------------
Electrical Current Probe --------------------------------------------------
Description: ABC
Location: Motherboard
Status: OK
Maximum Value: Unknown
Minimum Value: Unknown
Resolution: Unknown
Tolerance: Unknown
Accuracy: Unknown
Management Device Threshold Data ------------------------------------------
Management Device Component -----------------------------------------------
Voltage Probe -------------------------------------------------------------
Description: LM78A
Location: Power Unit
Status: OK
Maximum Value: Unknown
Minimum Value: Unknown
Resolution: Unknown
Tolerance: Unknown
Accuracy: Unknown
Temperature Probe ---------------------------------------------------------
Description: LM78A
Location: Power Unit
Status: OK
Maximum Value: Unknown
Minimum Value: Unknown
Resolution: Unknown
Tolerance: Unknown
Accuracy: Unknown
Cooling Device ------------------------------------------------------------
Type: Power Supply Fan
Description: Cooling Dev 1
Status: OK
Electrical Current Probe --------------------------------------------------
Description: ABC
Location: Power Unit
Status: OK
Maximum Value: Unknown
Minimum Value: Unknown
Resolution: Unknown
Tolerance: Unknown
Accuracy: Unknown
System Power Supply -------------------------------------------------------
Location: To Be Filled By O.E.M.
Device Name: To Be Filled By O.E.M.
Manufacturer: To Be Filled By O.E.M.
Serial Number: To Be Filled By O.E.M.
Asset Tag Number: To Be Filled By O.E.M.
Model Part Number: To Be Filled By O.E.M.
Revision Level: To Be Filled By O.E.M.
Power Supply Status: Present
Power Supply Type: Switching
Power Status: OK
Hot replaceable: No
Unplugged from wall: No
Additional Information ----------------------------------------------------
On Board Device -----------------------------------------------------------
Device Description: Onboard IGD
Device Type: Video Adapter
Device Status: Enabled
On Board Device -----------------------------------------------------------
Device Description: Onboard LAN
Device Type: Ethernet Adapter
Device Status: Enabled
On Board Device -----------------------------------------------------------
Device Description: Onboard 1394
Device Type: Unknown
Device Status: Enabled
L1 Cache ------------------------------------------------------------------
Socket Designation: L1 Cache
Cache State: Enabled
Cache Location: Internal
Cache Type: L1 Unified
Cache Scheme: Write-Back
Supported SRAM Type: Synchronous
Current SRAM Type: Synchronous
Cache Speed: Unknown
Error Correction Type: Parity
Maximum Cache Size: 256 KBytes
Installed Cache Size: 256 KBytes
Cache Associativity: 8-way Set-Associative
L2 Cache ------------------------------------------------------------------
Socket Designation: L2 Cache
Cache State: Enabled
Cache Location: Internal
Cache Type: L2 Unified
Cache Scheme: Write-Back
Supported SRAM Type: Synchronous
Current SRAM Type: Synchronous
Cache Speed: Unknown
Error Correction Type: Single-bit ECC
Maximum Cache Size: 1024 KBytes
Installed Cache Size: 1024 KBytes
Cache Associativity: 4-way Set-Associative
L3 Cache ------------------------------------------------------------------
Socket Designation: L3 Cache
Cache State: Enabled
Cache Location: Internal
Cache Type: L3 Unified
Cache Scheme: Write-Back
Supported SRAM Type: Synchronous
Current SRAM Type: Synchronous
Cache Speed: Unknown
Error Correction Type: Multi-bit ECC
Maximum Cache Size: 6144 KBytes
Installed Cache Size: 6144 KBytes
Cache Associativity: 12-way Set-Associative
Processor -----------------------------------------------------------------
Processor Manufacturer: Intel(R) Corporation
Processor Version: Intel(R) Core(TM) i5-6600 CPU @ 3.30GHz
External Clock: 100 MHz
Maximum Clock Supported: 8300 MHz
Current Clock: 3300 MHz
CPU Socket: Populated
CPU Status: Enabled
Processor Type: Central Processor
Processor Voltage: 1.1 V
Processor Upgrade: Unknown (1)
Socket Designation: LGA1151
Intel AMT -----------------------------------------------------------------
Intel AMT Support: Not Supported
Intel vPro ----------------------------------------------------------------
CPU VT-x Support: Supported
CPU VT-x Status: Disabled
CPU VT-x2 Support: Not Supported
CPU VT-x2 Status: Disabled
CPU TXT Support: Supported
CPU TXT Status: Disabled
CPU VMX Status: Disabled
CPU SMX Status: Disabled
Intel ME Status: Enabled
Intel OST Firmware Support: Not Supported
Intel ASF Firmware Support: Not Supported
Intel AMT Pro Firmware Support: Not Supported
Intel AMT Basic Firmware Support: Not Supported
Intel TPM Firmware Support: Not Supported
Intel Castle Peak Support: Not Supported
Intel WoX Support: Not Supported
Intel Virtualization Engine Support: Not Supported
Intel Anti-Theft Technology Support: Not Supported
TPM On-board: Not Supported
Intel Anti-Theft Technology Enrolled: Not Supported
Intel ME Version: v11.6, Build 1196, Hotfix 10
BIOS VT-x Support: Not Supported
BIOS VT-d Support: Supported
BIOS TXT Support: Supported
BIOS TPM Support: Not Supported
BIOS ME Support: Not Supported
BIOS VA Extensions Support: Supported
Intel AT PBA For Recovery Support: Not Supported
Intel AT WWAN Support: Not Supported
Firmware Version Information ----------------------------------------------
Reference Code - CPU 1.0.3.0
uCode Version 0.0.0.194
TXT ACM version 0.5.0.0
Firmware Version Information ----------------------------------------------
Reference Code - ME 11.0 1.0.3.0
MEBx version 0.0.0.0
ME Firmware Version Consumer SKU
Firmware Version Information ----------------------------------------------
Reference Code - SKL PCH 1.0.3.0
PCH-CRID Status Disabled
PCH-CRID Original Value 0x31
PCH-CRID New Value 0x31
OPROM - RST - RAID
SKL PCH H Bx Hsio Version 62.0.0.0
SKL PCH H Dx Hsio Version 52.0.0.0
SKL PCH LP Bx Hsio Version 62.0.0.0
SKL PCH LP Cx Hsio Version 52.0.0.0
Firmware Version Information ----------------------------------------------
Reference Code - SA - System Agent 1.0.3.0
Reference Code - MRC 2.0.0.6
SA - PCIe Version 1.0.3.0
SA-CRID Status Disabled
SA-CRID Original Value 0x7
SA-CRID New Value 0x7
OPROM - VBIOS Build: 770
Firmware Version Information ----------------------------------------------
Lan Phy Version 0.0.0.0
Sensor Firmware Version
Debug Mode Status Disabled
Performance Mode Status Disabled
Debug Use USB(Disabled:Serial) Disabled
ICC Overclocking Version 0.0.0.0
UNDI Version
EC FW Version 0.0
GOP Version
BIOS Guard Version
Base EC FW Version
EC-EC Protocol Version
Royal Park Version BP1.3.3.0_RP01
Platform Version 0.7.3.0
Group Associations --------------------------------------------------------
BIOS Language -------------------------------------------------------------
Group Associations --------------------------------------------------------
Memory Devices ------------------------------------------------------------
Physical Memory Array -----------------------------------------------------
Array Location: System board
Array Use: System memory
Error Detecting Method: None
Memory Capacity: 64 GBytes
Memory Devices: 4
Memory Device -------------------------------------------------------------
Total Width: 64 bits
Data Width: 64 bits
Device Size: 8192 MBytes
Device Form Factor: DIMM
Device Locator: ChannelA-DIMM1
Bank Locator: BANK 0
Device Type: DDR4
Device Type Detail: Synchronous
Memory Speed: 2133 MHz
Manufacturer: Corsair
Serial Number: 00000000
Part Number: CMK16GX4M2A2400C14
Asset Tag: 9876543210
Memory Device -------------------------------------------------------------
Total Width: 0 bits
Data Width: 0 bits
Device Size: 0 MBytes
Device Form Factor: Unknown
Device Locator: ChannelA-DIMM2
Bank Locator: BANK 1
Device Type: Unknown
Device Type Detail:
Manufacturer: Unknown
Serial Number: Unknown
Part Number: Unknown
Asset Tag: Unknown
Memory Device -------------------------------------------------------------
Total Width: 64 bits
Data Width: 64 bits
Device Size: 8192 MBytes
Device Form Factor: DIMM
Device Locator: ChannelB-DIMM1
Bank Locator: BANK 2
Device Type: DDR4
Device Type Detail: Synchronous
Memory Speed: 2133 MHz
Manufacturer: Corsair
Serial Number: 00000000
Part Number: CMK16GX4M2A2400C14
Asset Tag: 9876543210
Memory Device -------------------------------------------------------------
Total Width: 0 bits
Data Width: 0 bits
Device Size: 0 MBytes
Device Form Factor: Unknown
Device Locator: ChannelB-DIMM2
Bank Locator: BANK 3
Device Type: Unknown
Device Type Detail:
Manufacturer: Unknown
Serial Number: Unknown
Part Number: Unknown
Asset Tag: Unknown
Memory Array Mapped Address -----------------------------------------------
Starting Address: 00000000
Ending Address: 00FFFFFF
Partition Width: 2
Memory Device Mapped Address ----------------------------------------------
Starting Address: 00000000
Ending Address: 007FFFFF
Partition Row Position: Unknown
Interleave Position: 1
Interleave Data Depth: 2
Memory Device Mapped Address ----------------------------------------------
Starting Address: 00800000
Ending Address: 00FFFFFF
Partition Row Position: Unknown
Interleave Position: 2
Interleave Data Depth: 2
Port Connectors -----------------------------------------------------------
USB -----------------------------------------------------------------------
Port Type: USB
Internal Reference: USB3_910
Internal Connector Type: None
External Reference: USB3_910
External Connector Type: Access Bus (USB)
Video Port ----------------------------------------------------------------
Port Type: Video Port
Internal Reference: SPDIF_O_HDMI_DP
Internal Connector Type: None
External Reference: SPDIF_O_HDMI_DP
External Connector Type: Unknown
Video Port ----------------------------------------------------------------
Port Type: Video Port
Internal Reference: SPDIF_1_DVI_VGA
Internal Connector Type: None
External Reference: SPDIF_1_DVI_VGA
External Connector Type: Unknown
Parallel Port PS/2 --------------------------------------------------------
Port Type: Parallel Port PS/2
Internal Reference: PS/2 KBMS
Internal Connector Type: None
External Reference: PS/2 KBMS
External Connector Type: PS/2
USB -----------------------------------------------------------------------
Port Type: USB
Internal Reference: USB3_56
Internal Connector Type: None
External Reference: USB3_56
External Connector Type: Access Bus (USB)
Network Port --------------------------------------------------------------
Port Type: Network Port
Internal Reference: LAN
Internal Connector Type: None
External Reference: LAN
External Connector Type: RJ-45
USB -----------------------------------------------------------------------
Port Type: USB
Internal Reference: USB3.1_E1
Internal Connector Type: None
External Reference: USB3_E1
External Connector Type: Access Bus (USB)
USB -----------------------------------------------------------------------
Port Type: USB
Internal Reference: USB3.1_E2
Internal Connector Type: None
External Reference: USB3_E2
External Connector Type: Access Bus (USB)
Audio Port ----------------------------------------------------------------
Port Type: Audio Port
Internal Reference: AUDIO
Internal Connector Type: None
External Reference: AUDIO
External Connector Type: Unknown
Port Connector ------------------------------------------------------------
Port Type: Unknown
Internal Reference: SPDIF_OUT
Internal Connector Type: Unknown
External Reference: Unknown
External Connector Type: None
Audio Port ----------------------------------------------------------------
Port Type: Audio Port
Internal Reference: AAFP
Internal Connector Type: Mini-jack (headphones)
External Reference: Unknown
External Connector Type: None
Serial Port 16550A Compatible ---------------------------------------------
Port Type: Serial Port 16550A Compatible
Internal Reference: COM
Internal Connector Type: DB-9 pin male
External Reference: Unknown
External Connector Type: None
Port Connector ------------------------------------------------------------
Port Type: Unknown
Internal Reference: TPM
Internal Connector Type: Unknown
External Reference: Unknown
External Connector Type: None
Port Connector ------------------------------------------------------------
Port Type: Unknown
Internal Reference: TB_HEADER
Internal Connector Type: Unknown
External Reference: Unknown
External Connector Type: None
USB -----------------------------------------------------------------------
Port Type: USB
Internal Reference: USB1112
Internal Connector Type: Access Bus (USB)
External Reference: Unknown
External Connector Type: None
USB -----------------------------------------------------------------------
Port Type: USB
Internal Reference: USB1314
Internal Connector Type: Access Bus (USB)
External Reference: Unknown
External Connector Type: None
USB -----------------------------------------------------------------------
Port Type: USB
Internal Reference: USB3_34
Internal Connector Type: Access Bus (USB)
External Reference: Unknown
External Connector Type: None
SATA ----------------------------------------------------------------------
Port Type: SATA
Internal Reference: SATA6G_34
Internal Connector Type: SAS/SATA Plug Receptacle
External Reference: Unknown
External Connector Type: None
SATA ----------------------------------------------------------------------
Port Type: SATA
Internal Reference: SATA6G_56
Internal Connector Type: SAS/SATA Plug Receptacle
External Reference: Unknown
External Connector Type: None
SATA ----------------------------------------------------------------------
Port Type: SATA
Internal Reference: SATAEXPRESS
Internal Connector Type: SAS/SATA Plug Receptacle
External Reference: Unknown
External Connector Type: None
USB -----------------------------------------------------------------------
Port Type: USB
Internal Reference: USB3_12
Internal Connector Type: Access Bus (USB)
External Reference: Unknown
External Connector Type: None
Port Connector ------------------------------------------------------------
Port Type: Unknown
Internal Reference: CPU_FAN
Internal Connector Type: Unknown
External Reference: Unknown
External Connector Type: None
Port Connector ------------------------------------------------------------
Port Type: Unknown
Internal Reference: OPT_FAN
Internal Connector Type: Unknown
External Reference: Unknown
External Connector Type: None
Port Connector ------------------------------------------------------------
Port Type: Unknown
Internal Reference: EXT_FAN
Internal Connector Type: Unknown
External Reference: Unknown
External Connector Type: None
Port Connector ------------------------------------------------------------
Port Type: Unknown
Internal Reference: CHA_FAN1
Internal Connector Type: Unknown
External Reference: Unknown
External Connector Type: None
Port Connector ------------------------------------------------------------
Port Type: Unknown
Internal Reference: CHA_FAN2
Internal Connector Type: Unknown
External Reference: Unknown
External Connector Type: None
Port Connector ------------------------------------------------------------
Port Type: Unknown
Internal Reference: CHA_FAN3
Internal Connector Type: Unknown
External Reference: Unknown
External Connector Type: None
Port Connector ------------------------------------------------------------
Port Type: Unknown
Internal Reference: CHA_FAN4
Internal Connector Type: Unknown
External Reference: Unknown
External Connector Type: None
Port Connector ------------------------------------------------------------
Port Type: Unknown
Internal Reference: M.2
Internal Connector Type: Unknown
External Reference: Unknown
External Connector Type: None
System Slots --------------------------------------------------------------
PCIEX1_1 ------------------------------------------------------------------
Slot Designation: PCIEX1_1
Slot Type: PCI Express
Slot Usage: Empty
Slot Data Bus Width: 1x / x1
Slot Length: Short
PCIEX16_1 -----------------------------------------------------------------
Slot Designation: PCIEX16_1
Slot Type: PCI Express
Slot Usage: Empty
Slot Data Bus Width: 16x / x16
Slot Length: Long
PCIEX1_2 ------------------------------------------------------------------
Slot Designation: PCIEX1_2
Slot Type: PCI Express
Slot Usage: Empty
Slot Data Bus Width: 1x / x1
Slot Length: Short
PCI -----------------------------------------------------------------------
Slot Designation: PCI
Slot Type: PCI
Slot Usage: Empty
Slot Data Bus Width: 32-bit
Slot Length: Long
PCIEX16_2 -----------------------------------------------------------------
Slot Designation: PCIEX16_2
Slot Type: PCI Express
Slot Usage: In use
Slot Data Bus Width: 16x / x16
Slot Length: Long
PCIEX1_3 ------------------------------------------------------------------
Slot Designation: PCIEX1_3
Slot Type: PCI Express
Slot Usage: Empty
Slot Data Bus Width: 1x / x1
Slot Length: Short
PCIEX16_3 -----------------------------------------------------------------
Slot Designation: PCIEX16_3
Slot Type: PCI Express
Slot Usage: Empty
Slot Data Bus Width: 16x / x16
Slot Length: Long
Intel ME ------------------------------------------------------------------
[ME Host Status]
ME Current Working State: Normal
Manufacturing Mode: Not Active
ME Current Operation Mode: Normal
Boot Guard Status: Enabled
Boot Guard Verified Boot Policy: Disabled
Boot Guard Measured Boot Policy: Disabled
[Intel Manageability Engine Features]
Intel ME Version: 11.6, Build 1196, Hot Fix 10
Intel ME Recovery Image Version: 11.6, Build 1196, Hot Fix 10
Intel ME FITC Version: 11.0, Build 1163
[ME Firmware Capabilities]
Full Network Manageability: Not Capable
Standard Network Manageability: Not Capable
Manageability (AMT): Not Capable
Small Business Advantage: Not Capable
Intel Integrated Touch: Not Capable
Intel Anti-Theft: Not Capable
Capability Licensing Service: Capable
Virtualization Engine: Not Capable
Intel Sensor Hub (ISH): Capable
ICC Over Clocking: Not Capable
Protected Audio Video Path (PAVP): Capable
Network Frame Forwarder (NFF): Not Capable
Remote PC Assist (RPAT): Not Capable
IPV6: Not Capable
KVM Remote Control: Not Capable
Outbreak Containment Heuristic (OCH): Not Capable
Dynamic Application Loader (DAL): Capable
Cipher Transport Layer (TLS): Not Capable
Wireless LAN (WLAN): Not Capable
Platform Trust Technology (PTT): Not Capable
Near Field Communication (NFC): Not Capable
[ME Firmware Feature State]
Full Network Manageability: Disabled
Standard Network Manageability: Disabled
Manageability (AMT): Disabled
Small Business Advantage: Not Capable
MEI3: Not Capable
Intel Anti-Theft: Disabled
Capability Licensing Service: Enabled
Virtualization Engine: Disabled
Intel Sensor Hub (ISH): Disabled
ICC Over Clocking: Disabled
Protected Audio Video Path (PAVP): Enabled
Network Frame Forwarder (NFF): Not Capable
Remote PC Assist (RPAT): Disabled
IPV6: Disabled
KVM Remote Control: Disabled
Outbreak Containment Heuristic (OCH): Disabled
Dynamic Application Loader (DAL): Capable
Cipher Transport Layer (TLS): Disabled
Wireless LAN (WLAN): Disabled
Platform Trust Technology (PTT): Disabled
Near Field Communication (NFC): Disabled
[ME Firmware Platform Type]
Platform Target Usage Type: Desktop
SKU: Regular SKU
ME Firmware Image Type: Consumer SKU Firmware
Platform Brand: None
Host ME Region Flash Protection Override (HMRFPO) Status: Locked
Intel ICC -----------------------------------------------------------------
[ICC Record 0: ]
Clock Usage: PEG/PCIe/SATA/USB3
Current Frequency: 100.000 MHz
User Frequency: 100.000 MHz
Minimum Frequency: 99.500 MHz
Maximum Frequency: 100.000 MHz
SSC Mode: Down, 0.47%
Spread Supported: Down
Change Allowed: Not Supported
Halt Allowed: Not Supported
Clock Source: PCIe
[ICC Record 1: ]
Clock Usage: BCLK/DMI
Current Frequency: 100.000 MHz
User Frequency: 100.000 MHz
Minimum Frequency: 99.500 MHz
Maximum Frequency: 170.650 MHz
SSC Mode: Down, 0.50%
Spread Supported: Down
Change Allowed: Supported
Halt Allowed: Supported
Clock Source: BCLK
Memory --------------------------------------------------------------------
[General information]
Total Memory Size: 16 GBytes
Total Memory Size [MB]: 16384
[Current Performance Settings]
Maximum Supported Memory Clock: 1066.7 MHz
Current Memory Clock: 1069.3 MHz
Current Timing (tCAS-tRCD-tRP-tRAS): 15-15-15-36
Memory Channels Supported: 2
Memory Channels Active: 2
Command Rate: 2T
Read to Read Delay (tRD_RD) Same Rank: 6T
Read to Read Delay (tRD_RD) Different Rank: 4T
Read to Read Delay (tRD_RD) Different DIMM: 7T
Write to Write Delay (tWR_WR) Same Rank: 6T
Write to Write Delay (tWR_WR) Different Rank: 4T
Write to Write Delay (tWR_WR) Different DIMM: 7T
Read to Write Delay (tRD_WR) Same Rank: 10T
Read to Write Delay (tRD_WR) Different Rank: 10T
Read to Write Delay (tRD_WR) Different DIMM: 11T
Write to Read Delay (tWR_RD) Same Rank (tWTR): 28T
Write to Read Delay (tWR_RD) Different Rank: 23T
Write to Read Delay (tWR_RD) Different DIMM: 6T
RAS# to RAS# Delay (tRRD): 6T
Refresh Cycle Time (tRFC): 278T
Four Activate Window (tFAW): 25T
Row: 0 - 8 GB PC4-19200 DDR4 SDRAM Corsair CMK16GX4M2A2400C14 -------------
[General Module Information]
Module Number: 0
Module Size: 8 GBytes
Memory Type: DDR4 SDRAM
Module Type: Unbuffered DIMM (UDIMM)
Memory Speed: 1200.5 MHz (DDR4-2400 / PC4-19200)
Module Manufacturer: Corsair
Module Part Number: CMK16GX4M2A2400C14
Module Revision: 0.0
Module Serial Number: 0
Module Manufacturing Date: N/A
Module Manufacturing Location: 0
SDRAM Manufacturer: Unknown
DRAM Steppping: 0.0
Error Check/Correction: None
[Module Characteristics]
Row Address Bits: 15
Column Address Bits: 10
Module Density: 4096 Mb
Number Of Ranks: 2
Device Width: 8 bits
Bus Width: 64 bits
Die Count: 1
Module Nominal Voltage (VDD): 1.2 V
Minimum SDRAM Cycle Time (tCKAVGmin): 0.93800 ns
Maximum SDRAM Cycle Time (tCKAVGmax): 1.50000 ns
CAS# Latencies Supported: 9, 10, 11, 12, 13, 14, 15, 16
Minimum CAS# Latency Time (tAAmin): 13.500 ns
Minimum RAS# to CAS# Delay (tRCDmin): 13.500 ns
Minimum Row Precharge Time (tRPmin): 13.500 ns
Minimum Active to Precharge Time (tRASmin): 33.000 ns
Supported Module Timing at 1066.7 MHz: 15-15-15-36
Supported Module Timing at 933.3 MHz: 13-13-13-31
Supported Module Timing at 800.0 MHz: 11-11-11-27
Supported Module Timing at 666.7 MHz: 9-9-9-22
Minimum Active to Active/Refresh Time (tRCmin): 46.500 ns
Minimum Refresh Recovery Time Delay (tRFC1min): 260.000 ns
Minimum Refresh Recovery Time Delay (tRFC2min): 160.000 ns
Minimum Refresh Recovery Time Delay (tRFC4min): 110.000 ns
Minimum Four Activate Window Delay Time (tFAWmin): 23.000 ns
Minimum Active to Active Delay Time - Different Bank Group (tRRD_Smin): 3.701 ns
Minimum Active to Active Delay Time - Same Bank Group (tRRD_Lmin): 5.300 ns
Minimum CAS to CAS Delay Time - Same Bank Group (tCCD_Lmin): 5.356 ns
[Features]
Module Temperature Sensor (TSOD): Not Supported
Module Nominal Height: 31 - 32 mm
Module Maximum Thickness (Front): 1 - 2 mm
Module Maximum Thickness (Back): 1 - 2 mm
Address Mapping from Edge Connector to DRAM: Mirrored
[Intel Extreme Memory Profile (XMP)]
XMP Revision: 2.0
[Certified Profile [Enabled]]
Module VDD Voltage Level: 1.20 V
Minimum SDRAM Cycle Time (tCKAVGmin): 0.83300 ns
CAS# Latencies Supported: 9, 11, 12, 13, 14, 15, 16, 25
Minimum CAS# Latency Time (tAAmin): 11.650 ns
Minimum RAS# to CAS# Delay (tRCDmin): 13.320 ns
Minimum Row Precharge Time (tRPmin): 13.320 ns
Minimum Active to Precharge Time (tRASmin): 25.750 ns
Supported Module Timing at 1200.0 MHz: 14-16-16-31
Supported Module Timing at 1066.7 MHz: 13-15-15-28
Supported Module Timing at 933.3 MHz: 11-13-13-25
Minimum Active to Active/Refresh Time (tRCmin): 39.250 ns
Minimum Refresh Recovery Time Delay (tRFC1min): 260.000 ns
Minimum Refresh Recovery Time Delay (tRFC2min): 160.000 ns
Minimum Refresh Recovery Time Delay (tRFC4min): 110.000 ns
Minimum Four Activate Window Delay Time (tFAWmin): 22.000 ns
Minimum Active to Active Delay Time - Different Bank Group (tRRD_Smin): 4.160 ns
Minimum Active to Active Delay Time - Same Bank Group (tRRD_Lmin): 5.820 ns
Row: 2 - 8 GB PC4-19200 DDR4 SDRAM Corsair CMK16GX4M2A2400C14 -------------
[General Module Information]
Module Number: 2
Module Size: 8 GBytes
Memory Type: DDR4 SDRAM
Module Type: Unbuffered DIMM (UDIMM)
Memory Speed: 1200.5 MHz (DDR4-2400 / PC4-19200)
Module Manufacturer: Corsair
Module Part Number: CMK16GX4M2A2400C14
Module Revision: 0.0
Module Serial Number: 0
Module Manufacturing Date: N/A
Module Manufacturing Location: 0
SDRAM Manufacturer: Unknown
DRAM Steppping: 0.0
Error Check/Correction: None
[Module Characteristics]
Row Address Bits: 15
Column Address Bits: 10
Module Density: 4096 Mb
Number Of Ranks: 2
Device Width: 8 bits
Bus Width: 64 bits
Die Count: 1
Module Nominal Voltage (VDD): 1.2 V
Minimum SDRAM Cycle Time (tCKAVGmin): 0.93800 ns
Maximum SDRAM Cycle Time (tCKAVGmax): 1.50000 ns
CAS# Latencies Supported: 9, 10, 11, 12, 13, 14, 15, 16
Minimum CAS# Latency Time (tAAmin): 13.500 ns
Minimum RAS# to CAS# Delay (tRCDmin): 13.500 ns
Minimum Row Precharge Time (tRPmin): 13.500 ns
Minimum Active to Precharge Time (tRASmin): 33.000 ns
Supported Module Timing at 1066.7 MHz: 15-15-15-36
Supported Module Timing at 933.3 MHz: 13-13-13-31
Supported Module Timing at 800.0 MHz: 11-11-11-27
Supported Module Timing at 666.7 MHz: 9-9-9-22
Minimum Active to Active/Refresh Time (tRCmin): 46.500 ns
Minimum Refresh Recovery Time Delay (tRFC1min): 260.000 ns
Minimum Refresh Recovery Time Delay (tRFC2min): 160.000 ns
Minimum Refresh Recovery Time Delay (tRFC4min): 110.000 ns
Minimum Four Activate Window Delay Time (tFAWmin): 23.000 ns
Minimum Active to Active Delay Time - Different Bank Group (tRRD_Smin): 3.701 ns
Minimum Active to Active Delay Time - Same Bank Group (tRRD_Lmin): 5.300 ns
Minimum CAS to CAS Delay Time - Same Bank Group (tCCD_Lmin): 5.356 ns
[Features]
Module Temperature Sensor (TSOD): Not Supported
Module Nominal Height: 31 - 32 mm
Module Maximum Thickness (Front): 1 - 2 mm
Module Maximum Thickness (Back): 1 - 2 mm
Address Mapping from Edge Connector to DRAM: Mirrored
[Intel Extreme Memory Profile (XMP)]
XMP Revision: 2.0
[Certified Profile [Enabled]]
Module VDD Voltage Level: 1.20 V
Minimum SDRAM Cycle Time (tCKAVGmin): 0.83300 ns
CAS# Latencies Supported: 9, 11, 12, 13, 14, 15, 16, 25
Minimum CAS# Latency Time (tAAmin): 11.650 ns
Minimum RAS# to CAS# Delay (tRCDmin): 13.320 ns
Minimum Row Precharge Time (tRPmin): 13.320 ns
Minimum Active to Precharge Time (tRASmin): 25.750 ns
Supported Module Timing at 1200.0 MHz: 14-16-16-31
Supported Module Timing at 1066.7 MHz: 13-15-15-28
Supported Module Timing at 933.3 MHz: 11-13-13-25
Minimum Active to Active/Refresh Time (tRCmin): 39.250 ns
Minimum Refresh Recovery Time Delay (tRFC1min): 260.000 ns
Minimum Refresh Recovery Time Delay (tRFC2min): 160.000 ns
Minimum Refresh Recovery Time Delay (tRFC4min): 110.000 ns
Minimum Four Activate Window Delay Time (tFAWmin): 22.000 ns
Minimum Active to Active Delay Time - Different Bank Group (tRRD_Smin): 4.160 ns
Minimum Active to Active Delay Time - Same Bank Group (tRRD_Lmin): 5.820 ns
Bus -----------------------------------------------------------------------
PCI Bus #0 ----------------------------------------------------------------
Intel Skylake-S - Host Bridge/DRAM Controller [S0/R0] ---------------------
[General Information]
Device Name: Intel Skylake-S - Host Bridge/DRAM Controller [S0/R0]
Original Device Name: Intel Skylake-S - Host Bridge/DRAM Controller [S0/R0]
Device Class: Host-to-PCI Bridge
Revision ID: 7 [S0/R0]
PCI Address (Bus:Device:Function) Number: 0:0:0
PCI Latency Timer: 0
Hardware ID: PCI\VEN_8086&DEV_191F&SUBSYS_86941043&REV_07
[System Resources]
Interrupt Line: N/A
Interrupt Pin: N/A
[Features]
Bus Mastering: Enabled
Running At 66 MHz: Not Capable
Fast Back-to-Back Transactions: Capable
[Driver Information]
Driver Manufacturer: (Standardsystemgeräte)
Driver Description: PCI Standard-Host-CPU-Brücke
Driver Provider: Microsoft
Driver Version: 6.1.7601.24441
Driver Date: 21-Jun-2006
DeviceInstanceId PCI\VEN_8086&DEV_191F&SUBSYS_86941043&REV_07\3&11583659&0&00
Location Paths PCIROOT(0)#PCI(0000)
Intel Skylake/Kaby Lake/Coffee Lake - PCI Express x16 Controller [R0] -----
[General Information]
Device Name: Intel Skylake/Kaby Lake/Coffee Lake - PCI Express x16 Controller [R0]
Original Device Name: Intel Skylake/Kaby Lake/Coffee Lake - PCI Express x16 Controller [R0]
Device Class: PCI-to-PCI Bridge
Revision ID: 7 [R0]
PCI Address (Bus:Device:Function) Number: 0:1:0
PCI Latency Timer: 0
Hardware ID: PCI\VEN_8086&DEV_1901&SUBSYS_00000000&REV_07
[PCI Express]
Version: 3.0
Maximum Link Width: 8x
Current Link Width: Not negotiated
Maximum Link Speed: 8.0 GT/s
Current Link Speed: 2.5 GT/s
Device/Port Type: Root Port of PCI Express Root Complex
Slot Implemented: Yes
Hot-Plug: Not Capable
Hot-Plug Surprise: Not Capable
Slot Power Limit: 75.000 W
Emergency Power Reduction: Not Supported
Active State Power Management (ASPM) Support: L0s and L1
Active State Power Management (ASPM) Status: Disabled
L0s Exit Latency: 512 ns - 1 us
L1 Exit Latency: 4 - 8 us
Maximum Payload Size Supported: 256 bytes
Maximum Payload Size: 256 bytes
[System Resources]
Interrupt Line: IRQ16
Interrupt Pin: INTA#
[Features]
Bus Mastering: Enabled
Running At 66 MHz: Not Capable
Fast Back-to-Back Transactions: Not Capable
[Driver Information]
Driver Manufacturer: INTEL
Driver Description: Intel(R) Xeon(R) E3 - 1200/1500 v5/6th Gen Intel(R) Core(TM) PCIe Controller (x16) - 1901
Driver Provider: INTEL
Driver Version: 10.1.1.7
Driver Date: 16-Jun-2015
DeviceInstanceId PCI\VEN_8086&DEV_1901&SUBSYS_86941043&REV_07\3&11583659&0&08
Location Paths PCIROOT(0)#PCI(0100)
PCI Express x8 Bus #1 -----------------------------------------------------
Intel Skylake/Kaby Lake/Coffee Lake - PCI Express x8 Controller [R0] ------
[General Information]
Device Name: Intel Skylake/Kaby Lake/Coffee Lake - PCI Express x8 Controller [R0]
Original Device Name: Intel Skylake/Kaby Lake/Coffee Lake - PCI Express x8 Controller [R0]
Device Class: PCI-to-PCI Bridge
Revision ID: 7 [R0]
PCI Address (Bus:Device:Function) Number: 0:1:1
PCI Latency Timer: 0
Hardware ID: PCI\VEN_8086&DEV_1905&SUBSYS_00000000&REV_07
[PCI Express]
Version: 3.0
Maximum Link Width: 8x
Current Link Width: 8x
Maximum Link Speed: 8.0 GT/s
Current Link Speed: 2.5 GT/s
Device/Port Type: Root Port of PCI Express Root Complex
Slot Implemented: Yes
Hot-Plug: Not Capable
Hot-Plug Surprise: Not Capable
Slot Power Limit: 75.000 W
Emergency Power Reduction: Not Supported
Active State Power Management (ASPM) Support: L0s and L1
Active State Power Management (ASPM) Status: Disabled
L0s Exit Latency: 128 - 256 ns
L1 Exit Latency: 4 - 8 us
Maximum Payload Size Supported: 256 bytes
Maximum Payload Size: 256 bytes
[System Resources]
Interrupt Line: IRQ16
Interrupt Pin: INTA#
[Features]
Bus Mastering: Enabled
Running At 66 MHz: Not Capable
Fast Back-to-Back Transactions: Not Capable
[Driver Information]
Driver Manufacturer: INTEL
Driver Description: Intel(R) Xeon(R) E3 - 1200/1500 v5/6th Gen Intel(R) Core(TM) PCIe Controller (x8) - 1905
Driver Provider: INTEL
Driver Version: 10.1.1.7
Driver Date: 16-Jun-2015
DeviceInstanceId PCI\VEN_8086&DEV_1905&SUBSYS_86941043&REV_07\3&11583659&0&09
Location Paths PCIROOT(0)#PCI(0101)
PCI Express x8 Bus #2 -----------------------------------------------------
GIGABYTE GeForce GTX 970 G1 Gaming ----------------------------------------
[General Information]
Device Name: GIGABYTE GeForce GTX 970 G1 Gaming
Original Device Name: NVIDIA GeForce GTX 970 (GM204/D17U-20)
Device Class: VGA Compatible Adapter
Revision ID: A1
PCI Address (Bus:Device:Function) Number: 2:0:0
PCI Latency Timer: 0
Hardware ID: PCI\VEN_10DE&DEV_13C2&SUBSYS_367A1458&REV_A1
[PCI Express]
Version: 3.0
Maximum Link Width: 16x
Current Link Width: 8x
Maximum Link Speed: 8.0 GT/s
Current Link Speed: 2.5 GT/s
Device/Port Type: Legacy PCI Express Endpoint
Slot Implemented: No
Emergency Power Reduction: Not Supported
Active State Power Management (ASPM) Support: L0s and L1
Active State Power Management (ASPM) Status: Disabled
L0s Exit Latency: 256 - 512 ns
L1 Exit Latency: 2 - 4 us
Maximum Payload Size Supported: 256 bytes
Maximum Payload Size: 256 bytes
[System Resources]
Interrupt Line: IRQ17
Interrupt Pin: INTA#
Memory Base Address 0 DE000000
Memory Base Address 1 C0000000
Memory Base Address 3 D0000000
I/O Base Address 5 E000
[Features]
Bus Mastering: Enabled
Running At 66 MHz: Not Capable
Fast Back-to-Back Transactions: Not Capable
[Driver Information]
Driver Manufacturer: NVIDIA
Driver Description: NVIDIA GeForce GTX 970
Driver Provider: NVIDIA
Driver Version: 23.21.13.9101 (GeForce 391.1)
Driver Date: 23-Feb-2018
DCH/UWD Driver: Not Capable
DeviceInstanceId PCI\VEN_10DE&DEV_13C2&SUBSYS_367A1458&REV_A1\4&1A972E93&0&0009
Location Paths PCIROOT(0)#PCI(0101)#PCI(0000)
NVIDIA GM204 - High Definition Audio Controller ---------------------------
[General Information]
Device Name: NVIDIA GM204 - High Definition Audio Controller
Original Device Name: NVIDIA GM204 - High Definition Audio Controller
Device Class: High Definition Audio
Revision ID: A1
PCI Address (Bus:Device:Function) Number: 2:0:1
PCI Latency Timer: 0
Hardware ID: PCI\VEN_10DE&DEV_0FBB&SUBSYS_367A1458&REV_A1
[PCI Express]
Version: 3.0
Maximum Link Width: 16x
Current Link Width: 8x
Maximum Link Speed: 8.0 GT/s
Current Link Speed: 2.5 GT/s
Device/Port Type: PCI Express Endpoint
Slot Implemented: No
Emergency Power Reduction: Not Supported
Active State Power Management (ASPM) Support: L0s and L1
Active State Power Management (ASPM) Status: L0s and L1 Entry
L0s Exit Latency: 256 - 512 ns
L1 Exit Latency: 2 - 4 us
Maximum Payload Size Supported: 256 bytes
Maximum Payload Size: 256 bytes
[System Resources]
Interrupt Line: IRQ18
Interrupt Pin: INTB#
Memory Base Address 0 DF080000
[Features]
Bus Mastering: Enabled
Running At 66 MHz: Not Capable
Fast Back-to-Back Transactions: Not Capable
[Driver Information]
Driver Manufacturer: Microsoft
Driver Description: High Definition Audio-Controller
Driver Provider: Microsoft
Driver Version: 6.1.7601.17514
Driver Date: 19-Nov-2010
DeviceInstanceId PCI\VEN_10DE&DEV_0FBB&SUBSYS_367A1458&REV_A1\4&1A972E93&0&0109
Location Paths PCIROOT(0)#PCI(0101)#PCI(0001)
Intel Skylake PCH-H - USB 3.0 xHCI Controller [D1] ------------------------
[General Information]
Device Name: Intel Skylake PCH-H - USB 3.0 xHCI Controller [D1]
Original Device Name: Intel Skylake PCH-H - USB 3.0 xHCI Controller [D1]
Device Class: USB xHCI Controller
Revision ID: 31 [D1]
PCI Address (Bus:Device:Function) Number: 0:20:0
PCI Latency Timer: 0
Hardware ID: PCI\VEN_8086&DEV_A12F&SUBSYS_86941043&REV_31
[System Resources]
Interrupt Line: N/A
Interrupt Pin: INTA#
Memory Base Address 0 DF230000
[Features]
Bus Mastering: Enabled
Running At 66 MHz: Not Capable
Fast Back-to-Back Transactions: Capable
USB Version Supported: 3.0
[Driver Information]
Driver Manufacturer: Intel(R) Corporation
Driver Description: Intel(R) USB 3.0 eXtensible-Hostcontroller
Driver Provider: Intel(R) Corporation
Driver Version: 5.0.0.32
Driver Date: 18-Aug-2016
DeviceInstanceId PCI\VEN_8086&DEV_A12F&SUBSYS_86941043&REV_31\3&11583659&0&A0
Location Paths PCIROOT(0)#PCI(1400)
USB Root Hub --------------------------------------------------------------
[Port1] : No Device Connected ---------------------------------------------
[Port2] : No Device Connected ---------------------------------------------
[Port3] : USB 2.0-MTT-Hub -------------------------------------------------
[Device Information]
Device Manufacturer: N/A
Product Name: USB2.0 Hub
Serial Number: N/A
USB Version Supported: 3.00 (Connected to a USB 2.00 Port)
USB Device Speed: USB 2.0 High-speed
Driver Description: USB 2.0-MTT-Hub
Hardware ID: USB\VID_05E3&PID_0610
[Driver Information]
Driver Manufacturer: Intel(R) Corporation
Driver Description: USB 2.0-MTT-Hub
Driver Provider: Intel(R) Corporation
Driver Version: 5.0.0.32
Driver Date: 18-Aug-2016
DeviceInstanceId USB\VID_05E3&PID_0610\5&20C67EFD&0&3
Location Paths PCIROOT(0)#PCI(1400)#USBROOT(0)#USB(3)
[Port1] : No Device Connected ---------------------------------------------
[Port2] : No Device Connected ---------------------------------------------
[Port3] : No Device Connected ---------------------------------------------
[Port4] : No Device Connected ---------------------------------------------
[Port4] : No Device Connected ---------------------------------------------
[Port5] : USB-Verbundgerät ------------------------------------------------
[Device Information]
Device Manufacturer: Logitech
Product Name: Logitech G930 Headset
Serial Number: N/A
USB Version Supported: 1.10
USB Device Speed: USB 1.1 Full-speed
Driver Description: USB-Verbundgerät
Hardware ID: USB\VID_046D&PID_0A1F
[Driver Information]
Driver Manufacturer: (Standard-USB-Hostcontroller)
Driver Description: USB-Verbundgerät
Driver Provider: Microsoft
Driver Version: 6.1.7601.24138
Driver Date: 21-Jun-2006
DeviceInstanceId USB\VID_046D&PID_0A1F\5&20C67EFD&0&5
Location Paths PCIROOT(0)#PCI(1400)#USBROOT(0)#USB(5)
[Port6] : USB-Verbundgerät ------------------------------------------------
[Device Information]
Device Manufacturer: HP
Product Name: Officejet 2620 series
Serial Number: CN5574G0770600
USB Version Supported: 2.00
USB Device Speed: USB 2.0 High-speed
Driver Description: USB-Verbundgerät
Hardware ID: USB\VID_03F0&PID_C911
[Driver Information]
Driver Manufacturer: (Standard-USB-Hostcontroller)
Driver Description: USB-Verbundgerät
Driver Provider: Microsoft
Driver Version: 6.1.7601.24138
Driver Date: 21-Jun-2006
DeviceInstanceId USB\VID_03F0&PID_C911\CN5574G0770600
Location Paths PCIROOT(0)#PCI(1400)#USBROOT(0)#USB(6)
[Port7] : No Device Connected ---------------------------------------------
[Port8] : No Device Connected ---------------------------------------------
[Port9] : USB-Verbundgerät ------------------------------------------------
[Device Information]
Device Manufacturer: FiiO
Product Name: DigiHug USB Audio
Serial Number: N/A
USB Version Supported: 1.10
USB Device Speed: USB 1.1 Full-speed
Driver Description: USB-Verbundgerät
Hardware ID: USB\VID_1852&PID_7022
[Driver Information]
Driver Manufacturer: (Standard-USB-Hostcontroller)
Driver Description: USB-Verbundgerät
Driver Provider: Microsoft
Driver Version: 6.1.7601.24138
Driver Date: 21-Jun-2006
DeviceInstanceId USB\VID_1852&PID_7022\5&20C67EFD&0&9
Location Paths PCIROOT(0)#PCI(1400)#USBROOT(0)#USB(9)
[Port10] : USB-Verbundgerät -----------------------------------------------
[Device Information]
Device Manufacturer: Logitech
Product Name: G500
Serial Number: CE89D04F1B0016
USB Version Supported: 2.00
USB Device Speed: USB 1.1 Full-speed
Driver Description: USB-Verbundgerät
Hardware ID: USB\VID_046D&PID_C068
[Driver Information]
Driver Manufacturer: (Standard-USB-Hostcontroller)
Driver Description: USB-Verbundgerät
Driver Provider: Microsoft
Driver Version: 6.1.7601.24138
Driver Date: 21-Jun-2006
DeviceInstanceId USB\VID_046D&PID_C068\CE89D04F1B0016
Location Paths PCIROOT(0)#PCI(1400)#USBROOT(0)#USB(10)
[Port11] : No Device Connected --------------------------------------------
[Port12] : No Device Connected --------------------------------------------
[Port13] : No Device Connected --------------------------------------------
[Port14] : No Device Connected --------------------------------------------
[Port15] : No Device Connected --------------------------------------------
[Port16] : No Device Connected --------------------------------------------
[Port17] : No Device Connected --------------------------------------------
[Port18] : No Device Connected --------------------------------------------
[Port19] : USB 3.0-Hub ----------------------------------------------------
[Device Information]
Device Manufacturer: GenesysLogic
Product Name: USB3.0 Hub
Serial Number: N/A
USB Version Supported: 3.00
USB Device Speed: USB 3.0 SuperSpeed
Driver Description: USB 3.0-Hub
Hardware ID: USB\VID_05E3&PID_0612
[Driver Information]
Driver Manufacturer: Intel(R) Corporation
Driver Description: USB 3.0-Hub
Driver Provider: Intel(R) Corporation
Driver Version: 5.0.0.32
Driver Date: 18-Aug-2016
DeviceInstanceId USB\VID_05E3&PID_0612\5&20C67EFD&0&19
Location Paths PCIROOT(0)#PCI(1400)#USBROOT(0)#USB(19)
[Port1] : No Device Connected ---------------------------------------------
[Port2] : USB-Massenspeichergerät -----------------------------------------
[Device Information]
Device Manufacturer: Generic
Product Name: USB Storage
Serial Number: 000000000821
USB Version Supported: 3.00
USB Device Speed: USB 3.0 SuperSpeed
Driver Description: USB-Massenspeichergerät
Hardware ID: USB\VID_05E3&PID_0743
[Driver Information]
Driver Manufacturer: Kompatibles USB-Speichergerät
Driver Description: USB-Massenspeichergerät
Driver Provider: Microsoft
Driver Version: 6.1.7601.19144
Driver Date: 21-Jun-2006
DeviceInstanceId USB\VID_05E3&PID_0743\000000000821
Location Paths PCIROOT(0)#PCI(1400)#USBROOT(0)#USB(19)#USB(2)
[Port3] : No Device Connected ---------------------------------------------
[Port4] : No Device Connected ---------------------------------------------
[Port20] : No Device Connected --------------------------------------------
[Port21] : No Device Connected --------------------------------------------
[Port22] : No Device Connected --------------------------------------------
[Port23] : No Device Connected --------------------------------------------
[Port24] : No Device Connected --------------------------------------------
[Port25] : No Device Connected --------------------------------------------
[Port26] : No Device Connected --------------------------------------------
Intel Skylake PCH-H - CSME: HECI #1 [D1] ----------------------------------
[General Information]
Device Name: Intel Skylake PCH-H - CSME: HECI #1 [D1]
Original Device Name: Intel Skylake PCH-H - CSME: HECI #1 [D1]
Device Class: Other Communication Device
Revision ID: 31 [D1]
PCI Address (Bus:Device:Function) Number: 0:22:0
PCI Latency Timer: 0
Hardware ID: PCI\VEN_8086&DEV_A13A&SUBSYS_86941043&REV_31
[System Resources]
Interrupt Line: N/A
Interrupt Pin: INTA#
Memory Base Address 0 FE40F000
[Features]
Bus Mastering: Enabled
Running At 66 MHz: Not Capable
Fast Back-to-Back Transactions: Not Capable
[Driver Information]
Driver Manufacturer: Intel
Driver Description: Intel(R) Management Engine Interface
Driver Provider: Intel
Driver Version: 11.0.0.1136
Driver Date: 08-May-2015
DeviceInstanceId PCI\VEN_8086&DEV_A13A&SUBSYS_86941043&REV_31\3&11583659&0&B0
Location Paths PCIROOT(0)#PCI(1600)
Intel Skylake PCH-H DT/WS - SATA AHCI Controller [D1] ---------------------
[General Information]
Device Name: Intel Skylake PCH-H DT/WS - SATA AHCI Controller [D1]
Original Device Name: Intel Skylake PCH-H DT/WS - SATA AHCI Controller [D1]
Device Class: SATA AHCI Controller
Revision ID: 31 [D1]
PCI Address (Bus:Device:Function) Number: 0:23:0
PCI Latency Timer: 0
Hardware ID: PCI\VEN_8086&DEV_A102&SUBSYS_86941043&REV_31
[System Resources]
Interrupt Line: N/A
Interrupt Pin: INTA#
Memory Base Address 0 DF248000
Memory Base Address 1 DF24C000
I/O Base Address 2 F050
I/O Base Address 3 F040
I/O Base Address 4 F020
Memory Base Address 5 DF24B000
[Features]
Bus Mastering: Enabled
Running At 66 MHz: Capable
Fast Back-to-Back Transactions: Capable
[SATA Host Controller]
Interface Speed Supported: Gen3 6.0 Gbps
Number Of Ports: 6
External SATA Support: Not Capable
Aggressive Link Power Management: Not Capable
Staggered Spin-up: Not Capable
Mechanical Presence Switch: Not Capable
Command Queue Acceleration: Capable
64-bit Addressing: Capable
AHCI Status: Enabled
AHCI Version: 1.31
Ports Implemented: 0, 1, 2, 3, 4, 5
[SATA Port#0]
Port Status: Phy in offline mode
External SATA Port: Not Capable
Hot Plug: Not Capable
[SATA Port#1]
Port Status: Device Present, Phy communication not established
Current Interface Speed: Gen3 6.0 Gbps
External SATA Port: Not Capable
Hot Plug: Not Capable
Device Type: SATA
[SATA Port#2]
Port Status: Device Present, Phy communication not established
Current Interface Speed: Gen3 6.0 Gbps
External SATA Port: Not Capable
Hot Plug: Not Capable
Device Type: SATA
[SATA Port#3]
Port Status: Phy in offline mode
External SATA Port: Not Capable
Hot Plug: Not Capable
[SATA Port#4]
Port Status: Device Present, Phy communication established
Current Interface Speed: Gen1 1.5 Gbps
External SATA Port: Not Capable
Hot Plug: Not Capable
Device Type: ATAPI
[SATA Port#5]
Port Status: Device Present, Phy communication not established
Current Interface Speed: Gen3 6.0 Gbps
External SATA Port: Not Capable
Hot Plug: Not Capable
Device Type: SATA
[Driver Information]
Driver Manufacturer: Intel Corporation
Driver Description: Intel(R) 100 Series/C230 Chipset Family SATA AHCI Controller
Driver Provider: Intel Corporation
Driver Version: 14.5.0.1081
Driver Date: 03-Jun-2015
DeviceInstanceId PCI\VEN_8086&DEV_A102&SUBSYS_86941043&REV_31\3&11583659&0&B8
Location Paths PCIROOT(0)#PCI(1700)
Intel Skylake PCH-H - PCI Express Root Port #17 ---------------------------
[General Information]
Device Name: Intel Skylake PCH-H - PCI Express Root Port #17
Original Device Name: Intel Skylake PCH-H - PCI Express Root Port #17
Device Class: PCI-to-PCI Bridge
Revision ID: F1
PCI Address (Bus:Device:Function) Number: 0:27:0
PCI Latency Timer: 0
Hardware ID: PCI\VEN_8086&DEV_A167&SUBSYS_00000000&REV_F1
[PCI Express]
Version: 3.0
Maximum Link Width: 2x
Current Link Width: Not negotiated
Maximum Link Speed: 8.0 GT/s
Current Link Speed: 2.5 GT/s
Device/Port Type: Root Port of PCI Express Root Complex
Slot Implemented: Yes
Hot-Plug: Capable
Hot-Plug Surprise: Capable
Emergency Power Reduction: Not Supported
Active State Power Management (ASPM) Support: L0s and L1
Active State Power Management (ASPM) Status: Disabled
L0s Exit Latency: >4 us
L1 Exit Latency: 2 - 4 us
Maximum Payload Size Supported: 256 bytes
Maximum Payload Size: 128 bytes
[System Resources]
Interrupt Line: IRQ16
Interrupt Pin: INTA#
[Features]
Bus Mastering: Enabled
Running At 66 MHz: Not Capable
Fast Back-to-Back Transactions: Not Capable
[Driver Information]
Driver Manufacturer: INTEL
Driver Description: Intel(R) 100 Series/C230 Series Chipset Family PCI Root Port #17 - A167
Driver Provider: INTEL
Driver Version: 10.1.1.7
Driver Date: 16-Jun-2015
DeviceInstanceId PCI\VEN_8086&DEV_A167&SUBSYS_86941043&REV_F1\3&11583659&0&D8
Location Paths PCIROOT(0)#PCI(1B00)
PCI Express x2 Bus #3 -----------------------------------------------------
Intel Skylake PCH-H - PCI Express Root Port #1 [D1] -----------------------
[General Information]
Device Name: Intel Skylake PCH-H - PCI Express Root Port #1 [D1]
Original Device Name: Intel Skylake PCH-H - PCI Express Root Port #1 [D1]
Device Class: PCI-to-PCI Bridge
Revision ID: F1 [D1]
PCI Address (Bus:Device:Function) Number: 0:28:0
PCI Latency Timer: 0
Hardware ID: PCI\VEN_8086&DEV_A110&SUBSYS_00000000&REV_F1
[PCI Express]
Version: 3.0
Maximum Link Width: 2x
Current Link Width: 2x
Maximum Link Speed: 8.0 GT/s
Current Link Speed: 5.0 GT/s
Device/Port Type: Root Port of PCI Express Root Complex
Slot Implemented: Yes
Hot-Plug: Not Capable
Hot-Plug Surprise: Not Capable
Slot Power Limit: 25.000 W
Emergency Power Reduction: Not Supported
Active State Power Management (ASPM) Support: None
Active State Power Management (ASPM) Status: Disabled
L0s Exit Latency: 512 ns - 1 us
L1 Exit Latency: 8 - 16 us
Maximum Payload Size Supported: 256 bytes
Maximum Payload Size: 256 bytes
[System Resources]
Interrupt Line: IRQ16
Interrupt Pin: INTA#
[Features]
Bus Mastering: Enabled
Running At 66 MHz: Not Capable
Fast Back-to-Back Transactions: Not Capable
[Driver Information]
Driver Manufacturer: INTEL
Driver Description: Intel(R) 100 Series/C230 Series Chipset Family PCI Express Root Port #1 - A110
Driver Provider: INTEL
Driver Version: 10.1.1.7
Driver Date: 16-Jun-2015
DeviceInstanceId PCI\VEN_8086&DEV_A110&SUBSYS_86941043&REV_F1\3&11583659&0&E0
Location Paths PCIROOT(0)#PCI(1C00)
PCI Express x2 Bus #4 -----------------------------------------------------
ASMedia ASM1142 USB 3.1 xHCI Controller -----------------------------------
[General Information]
Device Name: ASMedia ASM1142 USB 3.1 xHCI Controller
Original Device Name: ASMedia ASM1142 USB 3.1 xHCI Controller
Device Class: USB xHCI Controller
Revision ID: 0
PCI Address (Bus:Device:Function) Number: 4:0:0
PCI Latency Timer: 0
Hardware ID: PCI\VEN_1B21&DEV_1242&SUBSYS_86751043&REV_00
[PCI Express]
Version: 2.0
Maximum Link Width: 2x
Current Link Width: 2x
Maximum Link Speed: 5.0 GT/s
Current Link Speed: 5.0 GT/s
Device/Port Type: PCI Express Endpoint
Slot Implemented: No
Emergency Power Reduction: Not Supported
Active State Power Management (ASPM) Support: L0s and L1
Active State Power Management (ASPM) Status: Disabled
L0s Exit Latency: 1 - 2 us
L1 Exit Latency: >64 us
Maximum Payload Size Supported: 512 bytes
Maximum Payload Size: 256 bytes
[System Resources]
Interrupt Line: N/A
Interrupt Pin: INTA#
Memory Base Address 0 DF100000
[Features]
Bus Mastering: Enabled
Running At 66 MHz: Not Capable
Fast Back-to-Back Transactions: Not Capable
USB Version Supported: 3.0
[Driver Information]
Driver Manufacturer: ASMedia Technology Inc
Driver Description: ASMedia XHCI 1.1 Controller
Driver Provider: ASMedia Technology Inc
Driver Version: 1.16.24.0
Driver Date: 12-Feb-2015
DeviceInstanceId PCI\VEN_1B21&DEV_1242&SUBSYS_86751043&REV_00\4&27259A83&0&00E0
Location Paths PCIROOT(0)#PCI(1C00)#PCI(0000)
USB Root Hub --------------------------------------------------------------
[Port1] : No Device Connected ---------------------------------------------
[Port2] : No Device Connected ---------------------------------------------
[Port3] : No Device Connected ---------------------------------------------
[Port4] : USB-Verbundgerät ------------------------------------------------
[Device Information]
Device Manufacturer: Gaming KB
Product Name: Gaming KB
Serial Number: N/A
USB Version Supported: 1.10
USB Device Speed: USB 1.1 Full-speed
Driver Description: USB-Verbundgerät
Hardware ID: USB\VID_258A&PID_1006
[Driver Information]
Driver Manufacturer: (Standard-USB-Hostcontroller)
Driver Description: USB-Verbundgerät
Driver Provider: Microsoft
Driver Version: 6.1.7601.24138
Driver Date: 21-Jun-2006
DeviceInstanceId USB\VID_258A&PID_1006\6&1CAD0F8D&0&4
Location Paths PCIROOT(0)#PCI(1C00)#PCI(0000)#USBROOT(0)#USB(4)
Intel Skylake PCH-H - PCI Express Root Port #3 [D1] -----------------------
[General Information]
Device Name: Intel Skylake PCH-H - PCI Express Root Port #3 [D1]
Original Device Name: Intel Skylake PCH-H - PCI Express Root Port #3 [D1]
Device Class: PCI-to-PCI Bridge
Revision ID: F1 [D1]
PCI Address (Bus:Device:Function) Number: 0:28:2
PCI Latency Timer: 0
Hardware ID: PCI\VEN_8086&DEV_A112&SUBSYS_00000000&REV_F1
[PCI Express]
Version: 3.0
Maximum Link Width: 1x
Current Link Width: 1x
Maximum Link Speed: 8.0 GT/s
Current Link Speed: 2.5 GT/s
Device/Port Type: Root Port of PCI Express Root Complex
Slot Implemented: Yes
Hot-Plug: Not Capable
Hot-Plug Surprise: Not Capable
Slot Power Limit: 10.000 W
Emergency Power Reduction: Not Supported
Active State Power Management (ASPM) Support: None
Active State Power Management (ASPM) Status: Disabled
L0s Exit Latency: 512 ns - 1 us
L1 Exit Latency: 8 - 16 us
Maximum Payload Size Supported: 256 bytes
Maximum Payload Size: 128 bytes
[System Resources]
Interrupt Line: IRQ18
Interrupt Pin: INTC#
[Features]
Bus Mastering: Enabled
Running At 66 MHz: Not Capable
Fast Back-to-Back Transactions: Not Capable
[Driver Information]
Driver Manufacturer: INTEL
Driver Description: Intel(R) 100 Series/C230 Series Chipset Family PCI Express Root Port #3 - A112
Driver Provider: INTEL
Driver Version: 10.1.1.7
Driver Date: 16-Jun-2015
DeviceInstanceId PCI\VEN_8086&DEV_A112&SUBSYS_86941043&REV_F1\3&11583659&0&E2
Location Paths PCIROOT(0)#PCI(1C02)
PCI Express x1 Bus #5 -----------------------------------------------------
ASMedia ASM1083 PCIe-to-PCI Bridge ----------------------------------------
[General Information]
Device Name: ASMedia ASM1083 PCIe-to-PCI Bridge
Original Device Name: ASMedia ASM1083 PCIe-to-PCI Bridge
Device Class: PCI-to-PCI Bridge
Revision ID: 4
PCI Address (Bus:Device:Function) Number: 5:0:0
PCI Latency Timer: 0
Hardware ID: PCI\VEN_1B21&DEV_1080&SUBSYS_00000000&REV_04
[PCI Express]
Version: 1.1
Maximum Link Width: 1x
Current Link Width: 1x
Maximum Link Speed: 2.5 GT/s
Current Link Speed: 2.5 GT/s
Device/Port Type: PCI Express-to-PCI/PCI-X Bridge
Slot Implemented: No
Emergency Power Reduction: Not Supported
Active State Power Management (ASPM) Support: L0s and L1
Active State Power Management (ASPM) Status: Disabled
L0s Exit Latency: 256 - 512 ns
L1 Exit Latency: 1 - 2 us
Maximum Payload Size Supported: 128 bytes
Maximum Payload Size: 128 bytes
[System Resources]
Interrupt Line: IRQ18
Interrupt Pin: INTA#
[Features]
Bus Mastering: Enabled
Running At 66 MHz: Not Capable
Fast Back-to-Back Transactions: Not Capable
[Driver Information]
Driver Manufacturer: (Standardsystemgeräte)
Driver Description: PCI Standard-PCI-zu-PCI-Brücke
Driver Provider: Microsoft
Driver Version: 6.1.7601.24441
Driver Date: 21-Jun-2006
DeviceInstanceId PCI\VEN_1B21&DEV_1080&SUBSYS_84891043&REV_04\4&3B8F663&0&00E2
Location Paths PCIROOT(0)#PCI(1C02)#PCI(0000)
PCI Express x1 Bus #6 -----------------------------------------------------
Intel Skylake PCH-H - PCI Express Root Port #9 [D1] -----------------------
[General Information]
Device Name: Intel Skylake PCH-H - PCI Express Root Port #9 [D1]
Original Device Name: Intel Skylake PCH-H - PCI Express Root Port #9 [D1]
Device Class: PCI-to-PCI Bridge
Revision ID: F1 [D1]
PCI Address (Bus:Device:Function) Number: 0:29:0
PCI Latency Timer: 0
Hardware ID: PCI\VEN_8086&DEV_A118&SUBSYS_00000000&REV_F1
[PCI Express]
Version: 3.0
Maximum Link Width: 4x
Current Link Width: Not negotiated
Maximum Link Speed: 8.0 GT/s
Current Link Speed: 2.5 GT/s
Device/Port Type: Root Port of PCI Express Root Complex
Slot Implemented: Yes
Hot-Plug: Capable
Hot-Plug Surprise: Capable
Emergency Power Reduction: Not Supported
Active State Power Management (ASPM) Support: L0s and L1
Active State Power Management (ASPM) Status: Disabled
L0s Exit Latency: >4 us
L1 Exit Latency: 2 - 4 us
Maximum Payload Size Supported: 256 bytes
Maximum Payload Size: 128 bytes
[System Resources]
Interrupt Line: IRQ16
Interrupt Pin: INTA#
[Features]
Bus Mastering: Enabled
Running At 66 MHz: Not Capable
Fast Back-to-Back Transactions: Not Capable
[Driver Information]
Driver Manufacturer: INTEL
Driver Description: Intel(R) 100 Series/C230 Series Chipset Family PCI Express Root Port #9 - A118
Driver Provider: INTEL
Driver Version: 10.1.1.7
Driver Date: 16-Jun-2015
DeviceInstanceId PCI\VEN_8086&DEV_A118&SUBSYS_86941043&REV_F1\3&11583659&0&E8
Location Paths PCIROOT(0)#PCI(1D00)
PCI Express x4 Bus #7 -----------------------------------------------------
Intel Z170 PCH - LPC/eSPI Controller [D1] ---------------------------------
[General Information]
Device Name: Intel Z170 PCH - LPC/eSPI Controller [D1]
Original Device Name: Intel Z170 PCH - LPC/eSPI Controller [D1]
Device Class: PCI-to-ISA Bridge
Revision ID: 31 [D1]
PCI Address (Bus:Device:Function) Number: 0:31:0
PCI Latency Timer: 0
Hardware ID: PCI\VEN_8086&DEV_A145&SUBSYS_86941043&REV_31
[System Resources]
Interrupt Line: N/A
Interrupt Pin: N/A
[Features]
Bus Mastering: Enabled
Running At 66 MHz: Not Capable
Fast Back-to-Back Transactions: Not Capable
[Driver Information]
Driver Manufacturer: INTEL
Driver Description: Intel(R) 100 Series/C230 Series Chipset Family LPC Controller - A145
Driver Provider: INTEL
Driver Version: 10.1.1.7
Driver Date: 16-Jun-2015
DeviceInstanceId PCI\VEN_8086&DEV_A145&SUBSYS_86941043&REV_31\3&11583659&0&F8
Location Paths PCIROOT(0)#PCI(1F00)
Intel Skylake PCH-H - Power Management Controller [D1] --------------------
[General Information]
Device Name: Intel Skylake PCH-H - Power Management Controller [D1]
Original Device Name: Intel Skylake PCH-H - Power Management Controller [D1]
Device Class: Other Memory
Revision ID: 31 [D1]
PCI Address (Bus:Device:Function) Number: 0:31:2
PCI Latency Timer: 0
Hardware ID: PCI\VEN_8086&DEV_A121&SUBSYS_86941043&REV_31
[System Resources]
Interrupt Line: N/A
Interrupt Pin: N/A
Memory Base Address 0 DF244000
[Features]
Bus Mastering: Enabled
Running At 66 MHz: Not Capable
Fast Back-to-Back Transactions: Not Capable
[Driver Information]
Driver Manufacturer: INTEL
Driver Description: Intel(R) 100 Series/C230 Series Chipset PMC - A121
Driver Provider: INTEL
Driver Version: 10.1.1.7
Driver Date: 16-Jun-2015
DeviceInstanceId PCI\VEN_8086&DEV_A121&SUBSYS_86941043&REV_31\3&11583659&0&FA
Location Paths PCIROOT(0)#PCI(1F02)
Intel Skylake PCH-H - High Definition Audio Controller --------------------
[General Information]
Device Name: Intel Skylake PCH-H - High Definition Audio Controller
Original Device Name: Intel Skylake PCH-H - High Definition Audio Controller
Device Class: High Definition Audio
Revision ID: 31
PCI Address (Bus:Device:Function) Number: 0:31:3
PCI Latency Timer: 32
Hardware ID: PCI\VEN_8086&DEV_A170&SUBSYS_86981043&REV_31
[System Resources]
Interrupt Line: IRQ16
Interrupt Pin: INTA#
Memory Base Address 0 DF240000
Memory Base Address 4 DF220000
[Features]
Bus Mastering: Enabled
Running At 66 MHz: Not Capable
Fast Back-to-Back Transactions: Not Capable
[Driver Information]
Driver Manufacturer: Microsoft
Driver Description: High Definition Audio-Controller
Driver Provider: Microsoft
Driver Version: 6.1.7601.17514
Driver Date: 19-Nov-2010
DeviceInstanceId PCI\VEN_8086&DEV_A170&SUBSYS_86981043&REV_31\3&11583659&0&FB
Location Paths PCIROOT(0)#PCI(1F03)
Intel Skylake PCH-H - SMBus Host Controller [D1] --------------------------
[General Information]
Device Name: Intel Skylake PCH-H - SMBus Host Controller [D1]
Original Device Name: Intel Skylake PCH-H - SMBus Host Controller [D1]
Device Class: SMBus (System Management Bus)
Revision ID: 31 [D1]
PCI Address (Bus:Device:Function) Number: 0:31:4
PCI Latency Timer: 0
Hardware ID: PCI\VEN_8086&DEV_A123&SUBSYS_86941043&REV_31
[System Resources]
Interrupt Line: IRQ11
Interrupt Pin: INTA#
Memory Base Address 0 DF24A000
I/O Base Address 4 F000
[Features]
Bus Mastering: Disabled
Running At 66 MHz: Not Capable
Fast Back-to-Back Transactions: Capable
[Driver Information]
Driver Manufacturer: INTEL
Driver Description: Intel(R) 100 Series/C230 Series Chipset SMBus - A123
Driver Provider: INTEL
Driver Version: 10.1.1.7
Driver Date: 16-Jun-2015
DeviceInstanceId PCI\VEN_8086&DEV_A123&SUBSYS_86941043&REV_31\3&11583659&0&FC
Location Paths PCIROOT(0)#PCI(1F04)
Intel Ethernet Connection I219-V ------------------------------------------
[General Information]
Device Name: Intel Ethernet Connection I219-V
Original Device Name: Intel Ethernet Connection I219-V
Device Class: Ethernet Adapter
Revision ID: 31
PCI Address (Bus:Device:Function) Number: 0:31:6
PCI Latency Timer: 0
Hardware ID: PCI\VEN_8086&DEV_15B8&SUBSYS_86721043&REV_31
[System Resources]
Interrupt Line: N/A
Interrupt Pin: INTA#
Memory Base Address 0 DF200000
[Features]
Bus Mastering: Enabled
Running At 66 MHz: Not Capable
Fast Back-to-Back Transactions: Not Capable
[Driver Information]
Driver Manufacturer: Intel
Driver Description: Intel(R) Ethernet Connection (2) I219-V
Driver Provider: Intel
Driver Version: 12.13.17.4
Driver Date: 18-Jun-2015
DeviceInstanceId PCI\VEN_8086&DEV_15B8&SUBSYS_86721043&REV_31\3&11583659&0&FE
Location Paths PCIROOT(0)#PCI(1F06)
Video Adapter -------------------------------------------------------------
NVIDIA GeForce GTX 970 ----------------------------------------------------
[Video chipset]
Video Chipset: NVIDIA GeForce GTX 970
Video Chipset Codename: GM204-200/D17U-20
Video Memory: 4096 MBytes of GDDR5 SDRAM [Elpida]
[Video Card]
Video Card: GIGABYTE GeForce GTX 970 G1 Gaming
Video Bus: PCIe v3.0 x16 (8.0 GT/s) @ x8 (2.5 GT/s)
Video RAMDAC: Integrated RAMDAC
Video BIOS Version: 84.04.36.00.2f
Video Chipset Revision: A1
[Performance]
Processor Clock: 135.0 MHz
Video Unit Clock: 405.0 MHz
Memory Clock: 162.0 MHz (Effective 648.0 MHz)
Memory Bus Width: 256-bit
Number Of ROPs: 56
Number Of Unified Shaders: 1664
Number Of TMUs (Texture Mapping Units): 104
ASIC Quality: 74.8 %
NVIDIA SLI Status: Not Present
Hardware ID: PCI\VEN_10DE&DEV_13C2&SUBSYS_367A1458&REV_A1
PCI Location (Bus:Dev:Fnc): 2:00:0
[Driver Information]
Driver Manufacturer: NVIDIA
Driver Description: NVIDIA GeForce GTX 970
Driver Provider: NVIDIA
Driver Version: 23.21.13.9101 (GeForce 391.1)
Driver Date: 23-Feb-2018
DCH/UWD Driver: Not Capable
DeviceInstanceId PCI\VEN_10DE&DEV_13C2&SUBSYS_367A1458&REV_A1\4&1A972E93&0&0009
Location Paths PCIROOT(0)#PCI(0101)#PCI(0000)
Monitor -------------------------------------------------------------------
Acer GD235HZ --------------------------------------------------------------
[General information]
Monitor Name: Acer GD235HZ
Monitor Name (Manuf): Acer GD245HQ
Serial Number: LKD0W0024300
Date Of Manufacture: Week: 19, Year: 2010
Monitor Hardware ID: Monitor\ACR0126
Max. Vertical Size: 29 cm
Max. Horizontal Size: 52 cm
Horizontal Frequency: 30 - 83 kHz
Vertical Frequency: 56 - 75 Hz
Maximum Pixel Clock: 170 MHz
[Advanced parameters]
Input Signal: Digital
Gamma Factor: 2.20
[DPMS Modes]
Standby: Not Supported
Suspend: Not Supported
Active Off: Supported
Standard Colour Space (sRGB) Default: Not Supported
Preferred Timing Mode: Supported
Default GTF (Continuous Frequency): Not Supported
DFP 1.x Compatible: No
[Supported Video Modes]
1152 x 864 75 Hz
1280 x 800 60 Hz
1280 x 1024 60 Hz
1440 x 900 60 Hz
1440 x 900 75 Hz
1680 x 1050 60 Hz
1920 x 1080 60 Hz
1920 x 1080 521 x 293 mm, Pixel Clock 148.50 MHz
SAMSUNG SyncMaster T220/T220G (Digital) -----------------------------------
[General information]
Monitor Name: SAMSUNG SyncMaster T220/T220G (Digital)
Monitor Name (Manuf): SyncMaster
Serial Number: H9XQB23914
Date Of Manufacture: Week: 46, Year: 2008
Monitor Hardware ID: Monitor\SAM03E5
Max. Vertical Size: 30 cm
Max. Horizontal Size: 47 cm
Horizontal Frequency: 30 - 81 kHz
Vertical Frequency: 56 - 75 Hz
Maximum Pixel Clock: 140 MHz
[Advanced parameters]
Input Signal: Digital
Gamma Factor: 2.20
[DPMS Modes]
Standby: Not Supported
Suspend: Not Supported
Active Off: Supported
Standard Colour Space (sRGB) Default: Not Supported
Preferred Timing Mode: Supported
Default GTF (Continuous Frequency): Not Supported
DFP 1.x Compatible: No
[Supported Video Modes]
1680 x 1050 60 Hz
1280 x 1024 60 Hz
1280 x 960 60 Hz
1152 x 864 75 Hz
1680 x 1050 474 x 296 mm, Pixel Clock 119.00 MHz
Drives --------------------------------------------------------------------
(S)ATA/ATAPI Drives -------------------------------------------------------
ST1000DM010-2EP102 --------------------------------------------------------
[General Information]
Drive Controller: Serial ATA 6Gb/s @ 6Gb/s
Host Controller: Intel Skylake PCH-H DT/WS - SATA AHCI Controller [D1]
Drive Model: Seagate ST1000DM010-2EP102
Drive Firmware Revision: CC43
Drive Serial Number: Z9AJZ4E0
World Wide Name: 5000C500A4C89C50
Drive Capacity: 953,869 MBytes (1000 GB)
Drive Capacity [MB]: 953869
Media Rotation Rate: 7200 RPM
Nominal Form Factor: 3.5"
ATA Major Version Supported: ATA/ATAPI-5, ATA/ATAPI-6, ATA/ATAPI-7, ATA8-ACS
ATA Minor Version Supported: ATA8-ACS version 4
ATA Transport Version Supported: SATA 3.0
[Drive Geometry]
Number of Cylinders: 16383
Number of Heads: 16
Sectors Per Track: 63
Number of Sectors: 16514064
Total 32-bit LBA Sectors: 268435455
Total 48-bit LBA Sectors: 1953525168
Logical Sector Size: 512 Bytes
Cache Buffer Size: N/A
[Transfer Modes]
Sectors Per Interrupt: Total: 16, Active: 16
Max. PIO Transfer Mode: 4
Multiword DMA Mode: Total: 2, Active: -
Singleword DMA Mode: Total: -, Active: -
Ultra-DMA Mode: Total: 6 (ATA-133), Active: 6 (ATA-133)
Max. Multiword DMA Transfer Rate: 16.7 MBytes/s
Max. PIO with IORDY Transfer Rate: 16.7 MBytes/s
Max. PIO w/o IORDY Transfer Rate: 16.7 MBytes/s
Native Command Queuing: Supported, Max. Depth: 32
TRIM Command: Not Supported
[Device flags]
Fixed Drive: Present
Removable Drive: Not Present
Magnetic Storage: Present
LBA Mode: Supported
DMA Mode: Supported
IORDY: Supported
IORDY Disableable: Supported
[Features]
Write Cache: Present, Active
S.M.A.R.T. Feature: Present, Active
Security Feature: Present, Inactive
Removable Media Feature: Not Present, Disabled
Power Management: Present, Active
Advanced Power Management: Present, Active
Packet Interface: Not Present, Disabled
Look-Ahead Buffer: Present, Active
Host Protected Area: Present, Enabled
Power-Up In Standby: Supported, Inactive
Automatic Acoustic Management: Not Suppported, Inactive
48-bit LBA: Supported, Active
Host-Initiated Link Power Management: Not Supported
Device-Initiated Link Power Management: Supported, Enabled
In-Order Data Delivery: Not Supported
Hardware Feature Control: Not Supported
Software Settings Preservation: Supported, Enabled
NCQ Autosense: Supported
Link Power State Device Sleep: Not Supported
Hybrid Information Feature: Not Supported
Rebuild Assist: Not Supported
Power Disable: Not Supported
All Write Cache Non-Volatile: Not Supported
Extended Number of User Addressable Sectors: Not Supported
CFast Specification: Not Supported
NCQ Priority Information: Not Supported
Host Automatic Partial to Slumber Transitions: Not Supported
Device Automatic Partial to Slumber Transitions: Not Supported
NCQ Streaming: Not Supported
NCQ Queue Management Command: Not Supported
DevSleep to Reduced Power State: Not Supported
Extended Power Conditions Feature: Not Supported
Sense Data Reporting Feature: Not Supported
Free-Fall Control Feature: Not Supported
Write-Read-Verify Feature: Supported, Disabled
[Security]
Security Feature: Supported
Security Status: Disabled
Security Locked: Disabled
Security Frozen: Enabled
Enhanced Security Erase: Supported
Sanitize Feature: Not Supported
Sanitize Device - Crypto Scramble: Not Supported
Sanitize Device - Overwrite: Not Supported
Sanitize Device - Block Erase: Not Supported
Sanitize Device - Antifreeze Lock: Not Supported
Device Encrypts All User Data: Not Supported
Trusted Computing: Not Supported
[Self-Monitoring, Analysis and Reporting Technology (S.M.A.R.T.)]
[01] Raw Read Error Rate: 83/6, Worst: 63 (Data = 218673231,0)
[03] Spin Up Time: 97/Always OK, Worst: 96
[04] Start/Stop Count: 100/20, Worst: 100 (Data = 892,0)
[05] Reallocated Sector Count: 100/10, Worst: 100
[07] Seek Error Rate: 74/45, Worst: 60 (Data = 25803311,0)
[09] Power-On Hours/Cycle Count: 98/Always OK, Worst: 98 (1903 hours / 79.3 days)
[0A] Spin Retry Count: 100/97, Worst: 100
[0C] Power Cycle Count: 100/20, Worst: 100 (Data = 590,0)
[B7] SATA Interface Downshift / Runtime Bad Block: 100/Always OK, Worst: 100
[B8] End to End Error Detection Count: 100/99, Worst: 100
[BB] Reported Uncorrectable Errors: 100/Always OK, Worst: 100
[BC] Command Timeout Count: 100/Always OK, Worst: 100
[BD] High Fly Writes 100/Always OK, Worst: 100
[BE] Airflow Temperature / Exceed Count: 70/40, Worst: 65 (30.0 °C)
[C1] Load/Unload Cycle Count: 100/Always OK, Worst: 100 (Data = 908,0)
[C2] Temperature 30/Always OK, Worst: 8 (30.0 °C)
[C3] Hardware ECC Recovered: 2/Always OK, Worst: 1 (Data = 218673231,0)
[C5] Current Pending Sector Count: 100/Always OK, Worst: 100
[C6] Off-Line Uncorrectable Sector Count: 100/Always OK, Worst: 100
[C7] UltraDMA/SATA CRC Error Rate: 200/Always OK, Worst: 200
[F0] Head Flying Hours: 100/Always OK, Worst: 253 (Data = 1656,54488)
[F1] Lifetime Writes from Host (LBAs Written): 100/Always OK, Worst: 253 (Data = 778667069,3)
[F2] Lifetime Reads from Host (LBAs Read): 100/Always OK, Worst: 253 (Data = 3803189688,2)
[Device Statistics]
Lifetime Power-On Resets: 590
Power-on Hours: 1903
Logical Sectors Written: 13664378909
Logical Sectors Read: 12395946660
Number of Write Commands: 59889105
Number of Read Commands: 95524319
Spindle Motor Power-on Hours: 1657
Head Flying Hours: 1648
Head Load Events: 908
Number of Reallocated Logical Sectors: 0
Read Recovery Attempts: 0
Number of Mechanical Start Failures: 0
Number of Reallocation Candidate Logical Sectors: 0
Number of Reported Uncorrectable Errors: 0
Resets Between Command Acceptance and Completion: 0
Current Temperature: 29 °C
Average Short Term Temperature: 29 °C
Average Long Term Temperature : 27 °C
Operating Temperature Range: 13 - 55 °C
Lifetime Temperature: 15 - 35 °C
Lifetime Average Short Term Temperature: 24 - 31 °C
Lifetime Average Long Term Temperature: 24 - 28 °C
Time in Under-Temperature: 0 minutes
Time in Over-Temperature: 0 minutes
SanDisk SDSSDHII240G ------------------------------------------------------
[General Information]
Drive Controller: Serial ATA 6Gb/s @ 6Gb/s
Host Controller: Intel Skylake PCH-H DT/WS - SATA AHCI Controller [D1]
Drive Model: SanDisk SDSSDHII240G
Drive Firmware Revision: X31200RL
Drive Serial Number: 153112400767
World Wide Name: 5001B44EB1CACF7F
Drive Capacity: 228,936 MBytes (240 GB)
Drive Capacity [MB]: 228936
Media Rotation Rate: SSD Drive (Non-rotating)
Nominal Form Factor: 2.5"
ATA Major Version Supported: ATA/ATAPI-5, ATA/ATAPI-6, ATA/ATAPI-7, ATA8-ACS, ACS-2
ATA Minor Version Supported: ACS-2 Revision 3
ATA Transport Version Supported: SATA 3.2
[Drive Geometry]
Number of Cylinders: 16383
Number of Heads: 16
Sectors Per Track: 63
Number of Sectors: 16514064
Total 32-bit LBA Sectors: 268435455
Total 48-bit LBA Sectors: 468862128
Logical Sector Size: 512 Bytes
Cache Buffer Size: N/A
[Transfer Modes]
Sectors Per Interrupt: Total: 1, Active: 1
Max. PIO Transfer Mode: 4
Multiword DMA Mode: Total: 2, Active: -
Singleword DMA Mode: Total: -, Active: -
Ultra-DMA Mode: Total: 6 (ATA-133), Active: 6 (ATA-133)
Max. Multiword DMA Transfer Rate: 16.7 MBytes/s
Max. PIO with IORDY Transfer Rate: 16.7 MBytes/s
Max. PIO w/o IORDY Transfer Rate: 16.7 MBytes/s
Native Command Queuing: Supported, Max. Depth: 32
TRIM Command: Supported (Deterministic Read After TRIM, Words = 0)
[Device flags]
Fixed Drive: Present
Removable Drive: Not Present
Magnetic Storage: Present
LBA Mode: Supported
DMA Mode: Supported
IORDY: Supported
IORDY Disableable: Supported
[Features]
Write Cache: Present, Active
S.M.A.R.T. Feature: Present, Active
Security Feature: Present, Inactive
Removable Media Feature: Not Present, Disabled
Power Management: Present, Active
Advanced Power Management: Present, Active
Packet Interface: Not Present, Disabled
Look-Ahead Buffer: Present, Active
Host Protected Area: Present, Enabled
Power-Up In Standby: Not Suppported, Inactive
Automatic Acoustic Management: Not Suppported, Inactive
48-bit LBA: Supported, Active
Host-Initiated Link Power Management: Supported
Device-Initiated Link Power Management: Supported, Enabled
In-Order Data Delivery: Not Supported
Hardware Feature Control: Not Supported
Software Settings Preservation: Supported, Enabled
NCQ Autosense: Not Supported
Link Power State Device Sleep: Supported, Disabled
Hybrid Information Feature: Not Supported
Rebuild Assist: Not Supported
Power Disable: Not Supported
All Write Cache Non-Volatile: Not Supported
Extended Number of User Addressable Sectors: Not Supported
CFast Specification: Not Supported
NCQ Priority Information: Not Supported
Host Automatic Partial to Slumber Transitions: Not Supported
Device Automatic Partial to Slumber Transitions: Not Supported
NCQ Streaming: Not Supported
NCQ Queue Management Command: Not Supported
DevSleep to Reduced Power State: Supported
Extended Power Conditions Feature: Not Supported
Sense Data Reporting Feature: Not Supported
Free-Fall Control Feature: Not Supported
Write-Read-Verify Feature: Not Supported
[Security]
Security Feature: Supported
Security Status: Disabled
Security Locked: Disabled
Security Frozen: Enabled
Enhanced Security Erase: Supported
Sanitize Feature: Supported
Sanitize Device - Crypto Scramble: Not Supported
Sanitize Device - Overwrite: Supported
Sanitize Device - Block Erase: Supported
Sanitize Device - Antifreeze Lock: Not Supported
Device Encrypts All User Data: Not Supported
Trusted Computing: Not Supported
[Self-Monitoring, Analysis and Reporting Technology (S.M.A.R.T.)]
[05] Reallocated Sector Count: 100/Always OK, Worst: 100
[09] Power-On Hours/Cycle Count: 253/Always OK, Worst: 100 (5790 hours / 241.3 days)
[0C] Power Cycle Count: 100/Always OK, Worst: 100 (Data = 1694,0)
[A5] Initial Bad Block Count: 100/Always OK, Worst: 100 (Data = 130746177,200)
[A6] Min W/E Cycle: 100/Always OK, Worst: 100 (Data = 3,0)
[A7] Max Bad Block per Die: 100/Always OK, Worst: 100 (Data = 17,0)
[A8] Max Erase Cycle: 100/Always OK, Worst: 100 (Data = 54,0)
[A9] Total Bad Block Count: 100/Always OK, Worst: 100
[AB] Program Fail Count (Total): 100/Always OK, Worst: 100
[AC] Erase Fail Count (Total): 100/Always OK, Worst: 100
[AD] Average Erase Cycle: 100/Always OK, Worst: 100 (Data = 24,0)
[AE] Unexpected Power Loss Count: 100/Always OK, Worst: 100 (Data = 173,0)
[BB] Uncorrectable Error Count: 100/Always OK, Worst: 100
[C2] Temperature 70/Always OK, Worst: 45 (30.0 °C)
[C7] SATA CRC Error Count: 100/Always OK, Worst: 100
[E6] Percentage Total P/E Count: 100/Always OK, Worst: 100 (Data = 72353286,1542)
[E8] Spare Block Remaining: 100/4, Worst: 100 (Data = 100,0)
[E9] Total GB Written To NAND: 100/Always OK, Worst: 100 (Data = 5567,0)
[EA] Unknown 100/Always OK, Worst: 100 (Data = 19478,0)
[F1] Total Host Writes: 253/Always OK, Worst: 253 (Data = 14031,0)
[F2] Total Host Reads: 253/Always OK, Worst: 253 (Data = 13571,0)
[F4] ECC Cumulative Threshold Events: 0/Always OK, Worst: 100
Drive Remaining Life 100%
[Device Statistics]
Lifetime Power-On Resets: 1694
Logical Sectors Written: 1590373243753
Logical Sectors Read: 1281086092199
Number of Write Commands: 135449494
Number of Read Commands: 123706065
Used Endurance Indicator: 4%
ST1000DM003-1ER162 --------------------------------------------------------
[General Information]
Drive Controller: Serial ATA 6Gb/s @ 6Gb/s
Host Controller: Intel Skylake PCH-H DT/WS - SATA AHCI Controller [D1]
Drive Model: Seagate ST1000DM003-1ER162
Drive Firmware Revision: CC45
Drive Serial Number: Z4Y9GNEC
World Wide Name: 5000C50086F2356C
Drive Capacity: 953,869 MBytes (1000 GB)
Drive Capacity [MB]: 953869
Media Rotation Rate: 7200 RPM
Nominal Form Factor: 3.5"
ATA Major Version Supported: ATA/ATAPI-5, ATA/ATAPI-6, ATA/ATAPI-7, ATA8-ACS, ACS-2
ATA Minor Version Supported: ACS-3 Revision 3b
ATA Transport Version Supported: SATA 3.1
[Drive Geometry]
Number of Cylinders: 16383
Number of Heads: 16
Sectors Per Track: 63
Number Of ECC Bytes: 4
Number of Sectors: 16514064
Total 32-bit LBA Sectors: 268435455
Total 48-bit LBA Sectors: 1953525168
Logical Sector Size: 512 Bytes
Cache Buffer Size: N/A
[Transfer Modes]
Sectors Per Interrupt: Total: 16, Active: 16
Max. PIO Transfer Mode: 4
Multiword DMA Mode: Total: 2, Active: -
Singleword DMA Mode: Total: -, Active: -
Ultra-DMA Mode: Total: 6 (ATA-133), Active: 6 (ATA-133)
Max. Multiword DMA Transfer Rate: 16.7 MBytes/s
Max. PIO with IORDY Transfer Rate: 16.7 MBytes/s
Max. PIO w/o IORDY Transfer Rate: 16.7 MBytes/s
Native Command Queuing: Supported, Max. Depth: 32
TRIM Command: Not Supported
[Device flags]
Fixed Drive: Present
Removable Drive: Not Present
Magnetic Storage: Present
LBA Mode: Supported
DMA Mode: Supported
IORDY: Supported
IORDY Disableable: Supported
[Features]
Write Cache: Present, Active
S.M.A.R.T. Feature: Present, Active
Security Feature: Present, Inactive
Removable Media Feature: Not Present, Disabled
Power Management: Present, Active
Advanced Power Management: Present, Active
Packet Interface: Not Present, Disabled
Look-Ahead Buffer: Present, Active
Host Protected Area: Present, Enabled
Power-Up In Standby: Supported, Inactive
Automatic Acoustic Management: Not Suppported, Inactive
48-bit LBA: Supported, Active
Host-Initiated Link Power Management: Not Supported
Device-Initiated Link Power Management: Supported, Enabled
In-Order Data Delivery: Not Supported
Hardware Feature Control: Not Supported
Software Settings Preservation: Supported, Enabled
NCQ Autosense: Supported
Link Power State Device Sleep: Not Supported
Hybrid Information Feature: Not Supported
Rebuild Assist: Not Supported
Power Disable: Not Supported
All Write Cache Non-Volatile: Not Supported
Extended Number of User Addressable Sectors: Not Supported
CFast Specification: Not Supported
NCQ Priority Information: Not Supported
Host Automatic Partial to Slumber Transitions: Not Supported
Device Automatic Partial to Slumber Transitions: Not Supported
NCQ Streaming: Not Supported
NCQ Queue Management Command: Not Supported
DevSleep to Reduced Power State: Not Supported
Extended Power Conditions Feature: Not Supported
Sense Data Reporting Feature: Supported, Disabled
Free-Fall Control Feature: Not Supported
Write-Read-Verify Feature: Supported, Disabled
[Security]
Security Feature: Supported
Security Status: Disabled
Security Locked: Disabled
Security Frozen: Enabled
Enhanced Security Erase: Supported
Sanitize Feature: Supported
Sanitize Device - Crypto Scramble: Not Supported
Sanitize Device - Overwrite: Supported
Sanitize Device - Block Erase: Not Supported
Sanitize Device - Antifreeze Lock: Not Supported
Device Encrypts All User Data: Not Supported
Trusted Computing: Not Supported
[Self-Monitoring, Analysis and Reporting Technology (S.M.A.R.T.)]
[01] Raw Read Error Rate: 117/6, Worst: 99 (Data = 121902648,0)
[03] Spin Up Time: 97/Always OK, Worst: 97
[04] Start/Stop Count: 97/20, Worst: 97 (Data = 3217,0)
[05] Reallocated Sector Count: 100/10, Worst: 100
[07] Seek Error Rate: 75/30, Worst: 60 (Data = 41270090,0)
[09] Power-On Hours/Cycle Count: 94/Always OK, Worst: 94 (6056 hours / 252.3 days)
[0A] Spin Retry Count: 100/97, Worst: 100
[0C] Power Cycle Count: 99/20, Worst: 99 (Data = 1694,0)
[B7] SATA Interface Downshift / Runtime Bad Block: 100/Always OK, Worst: 100
[B8] End to End Error Detection Count: 100/99, Worst: 100
[BB] Reported Uncorrectable Errors: 100/Always OK, Worst: 100
[BC] Command Timeout Count: 100/Always OK, Worst: 100
[BD] High Fly Writes 98/Always OK, Worst: 98 (Data = 2,0)
[BE] Airflow Temperature / Exceed Count: 70/45, Worst: 56 (30.0 °C)
[BF] G-Sense Error Rate: 100/Always OK, Worst: 100
[C0] Power-Off Retract Count: 100/Always OK, Worst: 100 (Data = 49,0)
[C1] Load/Unload Cycle Count: 70/Always OK, Worst: 70 (Data = 61363,0)
[C2] Temperature 30/Always OK, Worst: 44 (30.0 °C)
[C5] Current Pending Sector Count: 100/Always OK, Worst: 100
[C6] Off-Line Uncorrectable Sector Count: 100/Always OK, Worst: 100
[C7] UltraDMA/SATA CRC Error Rate: 200/Always OK, Worst: 200
[F0] Head Flying Hours: 100/Always OK, Worst: 253 (Data = 2982,2346)
[F1] Lifetime Writes from Host (LBAs Written): 100/Always OK, Worst: 253 (Data = 2885874678,5)
[F2] Lifetime Reads from Host (LBAs Read): 100/Always OK, Worst: 253 (Data = 688257237,17)
HL-DT-ST DVDRAM GH24NSC0 --------------------------------------------------
[General Information]
Drive Model: HL-DT-ST DVDRAM GH24NSC0
Drive Firmware Revision: LK00
Drive Serial Number: K77F58E2714
Firmware Date: 2014-11-03 13:41:
Serial Number: K77F58E2714
Drive Type: DVD+R DL
Drive Controller: Serial ATA 1.5Gb/s
Host Controller: Intel Skylake PCH-H DT/WS - SATA AHCI Controller [D1]
[Transfer Modes]
Max. PIO Transfer Mode: 4
Multiword DMA Mode: Total: 2, Active: -
Singleword DMA Mode: Total: -, Active: -
Ultra-DMA Mode: Total: 6 (ATA-133), Active: 5 (ATA-100)
Max. Multiword DMA Transfer Rate: 16.7 MBytes/s
Max. PIO with IORDY Transfer Rate: 16.7 MBytes/s
Max. PIO w/o IORDY Transfer Rate: 16.7 MBytes/s
[Device flags]
Fixed Drive: Present
Removable Drive: Present
Magnetic Storage: Not Present
LBA Mode: Supported
DMA Mode: Supported
IORDY: Supported
IORDY Disableable: Supported
[Device capabilities]
Drive can read: CD-R, CD-RW, DVD-R, DVD-RW, DVD+R, DVD+RW, DVD+R DL
Drive can write: CD-RW, DVD-R, DVD-RW, DVD+R, DVD+RW, DVD+R DL
Audio ---------------------------------------------------------------------
Intel Skylake PCH-H - High Definition Audio Controller --------------------
Audio Adapter: Intel Skylake PCH-H - High Definition Audio Controller
Audio Controller Hardware ID: PCI\VEN_8086&DEV_A170&SUBSYS_86981043&REV_31
High Definition Audio Codec: RealTek ALC892
Audio Codec Hardware ID: HDAUDIO\FUNC_01&VEN_10EC&DEV_0892&SUBSYS_00000000
[Driver Information]
Driver Manufacturer: Realtek
Driver Description: Realtek High Definition Audio
Driver Provider: Realtek Semiconductor Corp.
Driver Version: 6.0.1.7524
Driver Date: 11-Jun-2015
DeviceInstanceId HDAUDIO\FUNC_01&VEN_10EC&DEV_0892&SUBSYS_10438698&REV_1003\4&1A86E4FD&0&0001
NVIDIA GM204 - High Definition Audio Controller ---------------------------
Audio Adapter: NVIDIA GM204 - High Definition Audio Controller
Audio Controller Hardware ID: PCI\VEN_10DE&DEV_0FBB&SUBSYS_367A1458&REV_A1
High Definition Audio Codec: nVidia HDMI
Audio Codec Hardware ID: HDAUDIO\FUNC_01&VEN_10DE&DEV_0071&SUBSYS_00000000
[Driver Information]
Driver Manufacturer: NVIDIA
Driver Description: NVIDIA High Definition Audio
Driver Provider: NVIDIA Corporation
Driver Version: 1.3.36.6
Driver Date: 15-Dec-2017
DeviceInstanceId HDAUDIO\FUNC_01&VEN_10DE&DEV_0071&SUBSYS_1458367A&REV_1001\5&2DFBA536&0&0001
Network -------------------------------------------------------------------
Intel Ethernet Connection I219-V ------------------------------------------
[General information]
Network Card: Intel Ethernet Connection I219-V
Vendor Description: Intel(R) Ethernet Connection (2) I219-V
MAC Address: 30-5A-3A-DF-CA-7D
[Capabilities]
Maximum Link Speed: 100 Mbps
Transmit Buffer Size: 775168 Bytes
Receive Buffer Size: 397824 Bytes
Hardware ID: PCI\VEN_8086&DEV_15B8&SUBSYS_86721043&REV_31
[Driver Information]
Driver Manufacturer: Intel
Driver Description: Intel(R) Ethernet Connection (2) I219-V
Driver Provider: Intel
Driver Version: 12.13.17.4
Driver Date: 18-Jun-2015
DeviceInstanceId PCI\VEN_8086&DEV_15B8&SUBSYS_86721043&REV_31\3&11583659&0&FE
Location Paths PCIROOT(0)#PCI(1F06)
Ports ---------------------------------------------------------------------
Serial Ports --------------------------------------------------------------
COM1 ----------------------------------------------------------------------
USB -----------------------------------------------------------------------
ASMedia XHCI 1.1 Controller -----------------------------------------------
Root Hub ------------------------------------------------------------------
[Port1] : No Device Connected ---------------------------------------------
[Port2] : No Device Connected ---------------------------------------------
[Port3] : No Device Connected ---------------------------------------------
[Port4] : USB-Verbundgerät ------------------------------------------------
[Device Information]
Device Manufacturer: Gaming KB
Product Name: Gaming KB
Serial Number: N/A
USB Version Supported: 1.10
USB Device Speed: USB 1.1 Full-speed
Driver Description: USB-Verbundgerät
Hardware ID: USB\VID_258A&PID_1006
[Driver Information]
Driver Manufacturer: (Standard-USB-Hostcontroller)
Driver Description: USB-Verbundgerät
Driver Provider: Microsoft
Driver Version: 6.1.7601.24138
Driver Date: 21-Jun-2006
DeviceInstanceId USB\VID_258A&PID_1006\6&1CAD0F8D&0&4
Location Paths PCIROOT(0)#PCI(1C00)#PCI(0000)#USBROOT(0)#USB(4)
Intel(R) USB 3.0 eXtensible-Hostcontroller --------------------------------
Root Hub ------------------------------------------------------------------
[Port1] : No Device Connected ---------------------------------------------
[Port2] : No Device Connected ---------------------------------------------
[Port3] : USB 2.0-MTT-Hub -------------------------------------------------
[Device Information]
Device Manufacturer: GenesysLogic
Product Name: USB2.0 Hub
Serial Number: N/A
USB Version Supported: 3.00 (Connected to a USB 2.00 Port)
USB Device Speed: USB 2.0 High-speed
Driver Description: USB 2.0-MTT-Hub
Hardware ID: USB\VID_05E3&PID_0610
[Driver Information]
Driver Manufacturer: Intel(R) Corporation
Driver Description: USB 2.0-MTT-Hub
Driver Provider: Intel(R) Corporation
Driver Version: 5.0.0.32
Driver Date: 18-Aug-2016
DeviceInstanceId USB\VID_05E3&PID_0610\5&20C67EFD&0&3
Location Paths PCIROOT(0)#PCI(1400)#USBROOT(0)#USB(3)
[Port1] : No Device Connected ---------------------------------------------
[Port2] : No Device Connected ---------------------------------------------
[Port3] : No Device Connected ---------------------------------------------
[Port4] : No Device Connected ---------------------------------------------
[Port4] : No Device Connected ---------------------------------------------
[Port5] : USB-Verbundgerät ------------------------------------------------
[Device Information]
Device Manufacturer: Logitech
Product Name: Logitech G930 Headset
Serial Number: N/A
USB Version Supported: 1.10
USB Device Speed: USB 1.1 Full-speed
Driver Description: USB-Verbundgerät
Hardware ID: USB\VID_046D&PID_0A1F
[Driver Information]
Driver Manufacturer: (Standard-USB-Hostcontroller)
Driver Description: USB-Verbundgerät
Driver Provider: Microsoft
Driver Version: 6.1.7601.24138
Driver Date: 21-Jun-2006
DeviceInstanceId USB\VID_046D&PID_0A1F\5&20C67EFD&0&5
Location Paths PCIROOT(0)#PCI(1400)#USBROOT(0)#USB(5)
[Port6] : USB-Verbundgerät ------------------------------------------------
[Device Information]
Device Manufacturer: HP
Product Name: Officejet 2620 series
Serial Number: CN5574G0770600
USB Version Supported: 2.00
USB Device Speed: USB 2.0 High-speed
Driver Description: USB-Verbundgerät
Hardware ID: USB\VID_03F0&PID_C911
[Driver Information]
Driver Manufacturer: (Standard-USB-Hostcontroller)
Driver Description: USB-Verbundgerät
Driver Provider: Microsoft
Driver Version: 6.1.7601.24138
Driver Date: 21-Jun-2006
DeviceInstanceId USB\VID_03F0&PID_C911\CN5574G0770600
Location Paths PCIROOT(0)#PCI(1400)#USBROOT(0)#USB(6)
[Port7] : No Device Connected ---------------------------------------------
[Port8] : No Device Connected ---------------------------------------------
[Port9] : USB-Verbundgerät ------------------------------------------------
[Device Information]
Device Manufacturer: FiiO
Product Name: DigiHug USB Audio
Serial Number: N/A
USB Version Supported: 1.10
USB Device Speed: USB 1.1 Full-speed
Driver Description: USB-Verbundgerät
Hardware ID: USB\VID_1852&PID_7022
[Driver Information]
Driver Manufacturer: (Standard-USB-Hostcontroller)
Driver Description: USB-Verbundgerät
Driver Provider: Microsoft
Driver Version: 6.1.7601.24138
Driver Date: 21-Jun-2006
DeviceInstanceId USB\VID_1852&PID_7022\5&20C67EFD&0&9
Location Paths PCIROOT(0)#PCI(1400)#USBROOT(0)#USB(9)
[Port10] : USB-Verbundgerät -----------------------------------------------
[Device Information]
Device Manufacturer: Logitech
Product Name: G500
Serial Number: CE89D04F1B0016
USB Version Supported: 2.00
USB Device Speed: USB 1.1 Full-speed
Driver Description: USB-Verbundgerät
Hardware ID: USB\VID_046D&PID_C068
[Driver Information]
Driver Manufacturer: (Standard-USB-Hostcontroller)
Driver Description: USB-Verbundgerät
Driver Provider: Microsoft
Driver Version: 6.1.7601.24138
Driver Date: 21-Jun-2006
DeviceInstanceId USB\VID_046D&PID_C068\CE89D04F1B0016
Location Paths PCIROOT(0)#PCI(1400)#USBROOT(0)#USB(10)
[Port11] : No Device Connected --------------------------------------------
[Port12] : No Device Connected --------------------------------------------
[Port13] : No Device Connected --------------------------------------------
[Port14] : No Device Connected --------------------------------------------
[Port15] : No Device Connected --------------------------------------------
[Port16] : No Device Connected --------------------------------------------
[Port17] : No Device Connected --------------------------------------------
[Port18] : No Device Connected --------------------------------------------
[Port19] : USB 3.0-Hub ----------------------------------------------------
[Device Information]
Device Manufacturer: GenesysLogic
Product Name: USB3.0 Hub
Serial Number: N/A
USB Version Supported: 3.00
USB Device Speed: USB 3.0 SuperSpeed
Driver Description: USB 3.0-Hub
Hardware ID: USB\VID_05E3&PID_0612
[Driver Information]
Driver Manufacturer: Intel(R) Corporation
Driver Description: USB 3.0-Hub
Driver Provider: Intel(R) Corporation
Driver Version: 5.0.0.32
Driver Date: 18-Aug-2016
DeviceInstanceId USB\VID_05E3&PID_0612\5&20C67EFD&0&19
Location Paths PCIROOT(0)#PCI(1400)#USBROOT(0)#USB(19)
[Port1] : No Device Connected ---------------------------------------------
[Port2] : USB-Massenspeichergerät -----------------------------------------
[Device Information]
Device Manufacturer: Generic
Product Name: USB Storage
Serial Number: 000000000821
USB Version Supported: 3.00
USB Device Speed: USB 3.0 SuperSpeed
Driver Description: USB-Massenspeichergerät
Hardware ID: USB\VID_05E3&PID_0743
[Driver Information]
Driver Manufacturer: Kompatibles USB-Speichergerät
Driver Description: USB-Massenspeichergerät
Driver Provider: Microsoft
Driver Version: 6.1.7601.19144
Driver Date: 21-Jun-2006
DeviceInstanceId USB\VID_05E3&PID_0743\000000000821
Location Paths PCIROOT(0)#PCI(1400)#USBROOT(0)#USB(19)#USB(2)
[Port3] : No Device Connected ---------------------------------------------
[Port4] : No Device Connected ---------------------------------------------
[Port20] : No Device Connected --------------------------------------------
[Port21] : No Device Connected --------------------------------------------
[Port22] : No Device Connected --------------------------------------------
[Port23] : No Device Connected --------------------------------------------
[Port24] : No Device Connected --------------------------------------------
[Port25] : No Device Connected --------------------------------------------
[Port26] : No Device Connected --------------------------------------------